## Risk Tool
Pipeline Licensing Data | [11 empty] | Pipeline Operating Conditions, Production Volumes and Chemistry | [15 empty] | Probability of Unmititigated Internal Corrosion | [16 empty] | Pigging |  | Chemical |  |  |  | Probability of Mitigated Internal Corrosion | [7 empty] | Monitoring & Inspection | [29 empty] | Consequence Level | Soil Data |  |  |  |  | Coating Data | [9 empty] | Inline Inspection | [5 empty] | CP | External Corrosion Risk Score, Per License | [6 empty] | Internal Corrosion Risk Score, Per License
[12 empty] | Production Rates |  |  |  |  | Operating Conditions |  | Gas Analysis |  | Oil/Liquid/Water Analysis | [42 empty] | Health & Safety Impact | [6 empty] | Environment Impact | [9 empty] | Reputation Impact |  |  | Financial Impact | [34 empty] | Unmitigated Risk | [5 empty] | Mitigated Risk
Pipeline License | From Location | To Location | Status (Kermit) | Substance | Age (Years) | Diameter (mm) | Wall Thickness (mm) | Length (km) | Material | Internal Protection | Licensed H2S (mol/kmol) | Liquid Production (m3/day) | Gas Production (e3m3/day) | Oil Production (m3/day) | Water rate (m3/day) | Water Cut % | Operating Pressure (kPa) | Operating Temperature (degrees C) | H2S (%) | CO2 (%) | Corrosive Bacteria Tested positive Yes/No/Unknown | Oxygen Tested above threshold Yes/No/Unknown | Cl (mg/L) | Bicarbonates | Time to Detect Failure | Liquid Release (m3) | Gas Release (e3m3) | Superficial Gas Velocity m/s | Superficial Liquid Velocity m/s | Flow Regime | G10 pHCalculated | CO2 Partial Pressure (Kpa) | H2S Partial Pressure (Kpa) | G10 Corrosion Mechanism | G10 Maximum Corrosion rate mm/y | Remaining life Score of unmitigated Acid Gas corrosion, years | Probability level of unmitigated Acid Gas Corrosion | Probability level of unmitigated Under Deposit corrosion/Water Hold Up Damage | Probability level of unmitigated MIC corrosion Without UD Factor | Probability level of unmitigated MIC corrosion | Probability Level of Oxygen Corrosion | Remaining life Score of unmitigated internal corrosion, years | Probability of Unmitigated Internal Corrosion | Unmitigated Internal Corrosion Probability Level | Pipeline Piggable | Pigging Assessment | Continuous Inhibition Assessment | Corrosion Residual Assessment | Corr Batch Assessment | Bio Batch Assessment | Mitigated Acid Gas Corrosion Rate | Mitigated Acid Gas Remaining Life | Mitigated Probability of Acid Gas Corrosion | Mitigated Probability of Under Deposit Corrosion/Water Hold Up | Mitigated Probability of MIC corrosion | Mitigated Probability Level of Oxygen Corrosion | Remaining life of Mitigated internal corrosion, years | Probability of Mitigated Internal Corrosion | Highest defect remaining | Pitting Measured Corrosion Rate (mm/y) | Type of Monitoring/Inspection | Date of Last Inspection | Mitigated Probability Level | Class location | Crossing/Proximity (100m) to roads/railways/residential | Road Crossing | Railway Crossing | Road Proximity | Railway Proximity | Health & Safety score | Environmentally sensitive area | Water body | Water Crossing Classification | 100 m Buffer Crossing? | Creek crossing? | River crossing? | Pipe Volume [m³] | Released Liquid Volume (Rupture) [m³] | Released Liquid Volume(Pinhole) [m³] | Environment score | Environmentally significant sensitive area | Military or Indian reserves | Reputation score | Repair/Replacement cost | Clean up Cost | Production loss ($) | Total Cost $ | Business score |  | Soil pH (pH2) | Base Saturation (%) | Drainage Ranking | Drainage | Soil Corrosivity Factor (/10) | External Coating Type | Pipeline Age | Coating Survey Completed (Yes/No) | Dig/Excavation Completed | Year of Coating Observation/Survey | # of Holidays or Defects found | Overall Coating Condition | Coating Type vs Temperature Factor | Coating Type vs Vintage Factor | Coating Condition Factor (/40) | ILI Date | External Defect Present | # of External Defects | % Depth | External Corrosion Rate (mm/yr) | ILI Factor (/10) | Cathodic Protection Deficiency (Yes/No) (/15) | Risk of External Corrosion Score (/75) | EC Risk Score | Consequence of Failure Raw Score | Consequence of Failure (/5) | Combined Score, EC and Consequence | Overall Score, EC Factors | Recommended Field Work | Unmitigated Probability | IC Risk Score | Consequence | Unmitigated Risk | Combined Score | Unmitigated Risk Ranking | Mitigated Probability | IC Risk Score | Consequence | Mitigated Risk | Combined Score | Mitigated Risk Ranking | Comments | AbaData Field | In Internal Tool List
9995-1 | D-093-K/094-A-11 | D-093-K/094-A-11 | Active | Sour Oilwell Effluent | 20 | 323.9 | 7.9 | 0.30378 | Steel |  | 10 | 0.7872 | 69.6456 | 0 | 0.7872 | 100 | 668 | 14 | 2.35 | 3.87 | Unknown | Unknown | 6782 | 44 | 3 - 3 to 7 days | 2.8159 | 51.0168 | 1.2425 | 0.00012221 | Slug | 4.8621 | 29.7729 | 18.0791 | H2S | 0.05 | 138 | A | C | C | E | N/A | 103.5 | E | E | No | Poor | Poor | N/A | N/A | N/A | 0.05 | 157.95 | A | C | E | N/A | 118.4625 | E |  |  |  |  | E | 1 | Beatton River Access Road Buffer Crossing (35 metres) | No | No | Yes | No | 3 Loss Time Injury >7 days | No |  | R1 - Low Significance | No | No | No | 22.6485 | 28.1589 | 2.8159 | 2 >1 m³ (s), >10 m³ (non-s) | No | No | 2 Neighbor Complaint | 75000 | 100000 | 58502.3189 | 233502.3189 | 2 $100K to $750k | 3 |  |  | 4 | I - Imperfectly Drained | 6.5 | Unknown | 20 | No | No |  |  | Unknown | 1 | 7 | 14.5 | [6 empty] | Yes | 36 | 3 | 20 | 1 | 31 | Low |  | E | 5 | 3 | E3 | 53 | High | E | 5 | 3 | E3 | 53 | High | Most Recent CP Report is 2017 [Predator] and only 20% of the assets were surveyed. Historically 80-90% compliant ¦
25591-9 | D-015-C/094-A-14 | D-093-K/094-A-11 | Active | Sour Natural Gas | 64 | 323.9 | 7.9 | 0.28661 |  |  |  | 0.7872 | 69.6456 | 0 | 0.7872 | 100 | 668 | 14 | 2.35 | 3.87 | Unknown | Unknown | 6782 | 44 | 3 - 3 to 7 days | 2.6878 | 50.8887 | 1.2425 | 0.00012221 | Slug | 4.8621 | 29.7729 | 18.0791 | H2S | 0.05 | 94 | A | C | C | E | N/A | 70.5 | E | E | No | Poor | Poor | N/A | N/A | N/A | 0.05 | 157.95 | A | C | E | N/A | 118.4625 | E |  |  |  |  | E | 1 | Resource Road Direct Crossing (x2) | Yes | No | No | No | 3 Loss Time Injury >7 days | Yes | Direct Watercourse Crossing | R1 - Low Significance | No | Yes | No | 21.368 | 26.8784 | 2.6878 | 2 >1 m³ (s), >10 m³ (non-s) | No | No | 2 Neighbor Complaint | 75000 | 100000 | 58502.3189 | 233502.3189 | 2 $100K to $750k | 3 |  |  | 4 | I - Imperfectly Drained | 6.5 | Unknown | 64 | No | No |  |  | Unknown | 1 | 10 | 0 | [6 empty] | Yes | 21.5 | 2 | 32 | 2 | 22 | Low |  | E | 5 | 3 | E3 | 53 | High | E | 5 | 3 | E3 | 53 | High | Most Recent CP Report is 2017 [Predator] and only 20% of the assets were surveyed. Historically 80-90% compliant ¦
25591-7 | A-068-C/094-A-14 | D-015-C/094-A-14 | Active | Sour Natural Gas | 64 | 273.1 | 6.35 | 0.49681 |  |  |  | 0.7872 | 56.6224 | 0 | 0.7872 | 100 | 668 | 14 | 2.35 | 3.87 | Unknown | Unknown | 6782 | 44 | 3 - 3 to 7 days | 3.1969 | 42.2815 | 1.4142 | 0.00017108 | Slug | 4.8621 | 29.7729 | 18.0791 | H2S | 0.05 | 63 | A | C | C | E | N/A | 47.25 | E | E | No | Poor | Poor | N/A | N/A | N/A | 0.05 | 126.95 | A | C | E | N/A | 95.2125 | E |  |  |  |  | E | 1 | Resource Road Direct Crossing (x2) | Yes | No | No | No | 3 Loss Time Injury >7 days | Yes | Direct Watercourse Crossing | R1 - Low Significance | No | Yes | No | 26.4584 | 31.9688 | 3.1969 | 2 >1 m³ (s), >10 m³ (non-s) | No | No | 2 Neighbor Complaint | 75000 | 100000 | 47562.8108 | 222562.8108 | 2 $100K to $750k | 3 |  |  | 4 | I - Imperfectly Drained | 6.5 | Unknown | 64 | No | No |  |  | Unknown | 1 | 10 | 0 | [6 empty] | Yes | 21.5 | 2 | 32 | 2 | 22 | Low |  | E | 5 | 3 | E3 | 53 | High | E | 5 | 3 | E3 | 53 | High | Most Recent CP Report is 2017 [Predator] and only 20% of the assets were surveyed. Historically 80-90% compliant ¦
1029-1 | D-017-C/094-A-14 | B-025-C/094-A-14 | Active | Natural Gas | 63 | 114.3 | 4.8 | 0.12595 |  |  |  | 0 | 13.0232 | 0 | 0 | 0 | 90.8359 | 14 | 0.71 | 2.6 | Unknown | Unknown | 6782 | 44 | 3 - 3 to 7 days | 0 | 9.2247 | 8.0551 | 0 | Slug | 5.6843 | 4.9962 | 1.3643 | H2S | 0.05 | 33 | A | A | C | C | N/A | 33 | C | C | No | Poor | Poor | N/A | N/A | N/A | 0.05 | 95.95 | A | A | C | N/A | 95.95 | C |  |  |  |  | C | 1 | Resource Road Direct Crossing | Yes | No | No | No | 2 Loss Time Injury <7 days | Yes | Buffer Watercourse Crossing | R1 - Low Significance | Yes | Yes | No | 1.0844 | 0 | 0 | 1 <1 m³ (s), <10 m³ (non-s) | No | No | 2 Neighbor Complaint | 50000 | 75000 | 10939.5081 | 135939.5081 | 2 $100K to $750k | 2 |  |  | 4 | I - Imperfectly Drained | 6.5 | Unknown | 63 | No | No |  |  | Unknown | 1 | 10 | 0 | [6 empty] | Yes | 21.5 | 2 | 24 | 2 | 22 | Low |  | C | 3 | 2 | C2 | 32 | Medium | C | 3 | 2 | C2 | 32 | Medium | Most Recent CP Report is 2017 [Predator] and only 20% of the assets were surveyed. Historically 80-90% compliant ¦ Historical Continuous Inhibition Injection Point
17176-1 | #N/A | #N/A | #N/A | #N/A | #N/A | #N/A | #N/A | #N/A | #N/A | #N/A | 0.2 | 0 | 6.3 | 0 | 0 | 0 |  | 14 |  |  | Unknown | Unknown | 6782 | 44 | 3 - 3 to 7 days | N/A | N/A | 0 | #N/A | #N/A |  | #VALUE! | #VALUE! |  |  | #N/A | #N/A | #N/A | N/A | N/A | #N/A | #N/A | #N/A |  | No | Poor | N/A | N/A | N/A | N/A | [13 empty] | 1 | Resource Road Buffer Crossing | No | No | Yes | No | 2 Loss Time Injury <7 days | No |  |  | No | No | No | #N/A | #VALUE! | N/A | 1 <1 m³ (s), <10 m³ (non-s) | No | No | 2 Neighbor Complaint | 50000 | 100000 | #N/A | #N/A | 2 $100K to $750k | 2 | [6 empty] | #N/A | [14 empty] | Yes
253-1 | #N/A | #N/A | #N/A | #N/A | #N/A | #N/A | #N/A | #N/A | #N/A | #N/A | 5.5 | 0 | 2.3 | 0 | 0 | 0 |  | 14 |  |  | Unknown | Unknown | 6782 | 44 | 3 - 3 to 7 days | N/A | N/A | 0 | #N/A | #N/A |  | #VALUE! | #VALUE! |  |  | #N/A | #N/A | #N/A | N/A | N/A | #N/A | #N/A | #N/A |  | No | Poor | N/A | N/A | N/A | N/A | [13 empty] | 1 | Direct Resource Road Crossing (x4) | Yes | No | No | No | 2 Loss Time Injury <7 days | No |  |  | No | No | No | #N/A | #VALUE! | N/A | 1 <1 m³ (s), <10 m³ (non-s) | No | No | 2 Neighbor Complaint | 50000 | 100000 | #N/A | #N/A | 2 $100K to $750k | 2 | [6 empty] | #N/A | [14 empty] | Yes
25591-3 | C-002-E/094-A-14 | A-068-C/094-A-14 | Active | Sour Natural Gas | 64 | 219.1 | 5.6 | 1.5017 |  |  |  | 0.7872 | 48.0224 | 0 | 0.7872 | 100 | 668 | 14 | 2.35 | 3.87 | Unknown | Unknown | 6782 | 44 | 3 - 3 to 7 days | 5.6488 | 38.7134 | 1.8816 | 0.00026839 | Slug | 4.8621 | 29.7729 | 18.0791 | H2S | 0.05 | 48 | A | B | C | C | N/A | 48 | C | C | No | Poor | Poor | N/A | N/A | N/A | 0.05 | 111.95 | A | B | C | N/A | 111.95 | C |  |  |  |  | C | 1 | Direct Resource Road Crossing (x4) | Yes | No | No | No | 3 Loss Time Injury >7 days | Yes | Direct Watercourse Crossing (x2) | R1 - Low Significance | No | Yes | No | 50.9772 | 56.4876 | 5.6488 | 2 >1 m³ (s), >10 m³ (non-s) | No | No | 2 Neighbor Complaint | 50000 | 150000 | 40338.8108 | 240338.8108 | 2 $100K to $750k | 3 |  |  | 4 | I - Imperfectly Drained | 6.5 | Unknown | 64 | No | No |  |  | Unknown | 1 | 10 | 0 | [6 empty] | Yes | 21.5 | 2 | 48 | 3 | 23 | Medium |  | C | 3 | 3 | C3 | 33 | Medium | C | 3 | 3 | C3 | 33 | Medium | Most Recent CP Report is 2017 [Predator] and only 20% of the assets were surveyed. Historically 80-90% compliant ¦
25591-8 | B-078-C/094-A-14 | A-079-C/094-A-14 | Active | Sour Natural Gas | 64 | 114.3 | 4.8 | 0.44762 |  |  |  | 0 | 6.0154 | 0 | 0 | 0 | 668 | 14 | 2.35 | 3.87 | Unknown | Unknown | 6782 | 44 | 3 - 3 to 7 days | 0 | 4.5962 | 0.92933 | 0 | Slug | 4.8621 | 29.7729 | 18.0791 | H2S | 0.05 | 32 | A | D | E | E | N/A | 24 | E | E | No | Poor | Poor | N/A | N/A | N/A | 0.05 | 95.95 | A | D | E | N/A | 71.9625 | E |  |  |  |  | E | 1 | Buffer Resource Road Crossing | No | No | Yes | No | 3 Loss Time Injury >7 days | Yes | Direct Watercourse Crossing | R1 - Low Significance | No | Yes | No | 3.8538 | 0 | 0 | 1 <1 m³ (s), <10 m³ (non-s) | No | No | 2 Neighbor Complaint | 50000 | 75000 | 5052.9405 | 130052.9405 | 2 $100K to $750k | 3 |  |  | 4 | I - Imperfectly Drained | 6.5 | Unknown | 64 | No | No |  |  | Unknown | 1 | 10 | 0 | [6 empty] | Yes | 21.5 | 2 | 8 | 1 | 21 | Low |  | E | 5 | 3 | E3 | 53 | High | E | 5 | 3 | E3 | 53 | High | Most Recent CP Report is 2017 [Predator] and only 20% of the assets were surveyed. Historically 80-90% compliant ¦
14854-1 | B-088-C/094-A-14 | B-078-C/094-A-14 | Active | Sour Natural Gas | 16 | 114.3 | 3.2 | 1.0182 | Steel | Uncoated | 10 | 0 | 4.6915 | 0 | 0 | 0 | 182 | 14 | 0.86 | 2.23 | Unknown | Unknown | 6782 | 44 | 3 - 3 to 7 days | 0 | 4.2151 | 1.8531 | 0 | Slug | 5.5637 | 6.3181 | 2.4366 | H2S | 0.05 | 48 | A | B | C | C | N/A | 48 | C | C | No | Poor | Poor | N/A | N/A | N/A | 0.05 | 63.95 | A | B | C | N/A | 63.95 | C |  |  |  |  | C | 1 | Direct Resource Road Crossing, Buffer Road Crossing | Yes | No | Yes | No | 2 Loss Time Injury <7 days | Yes | Buffer Watercourse Crossing | R1 - Low Significance | Yes | Yes | No | 9.3102 | 0 | 0 | 1 <1 m³ (s), <10 m³ (non-s) | No | No | 2 Neighbor Complaint | 50000 | 150000 | 3940.8973 | 203940.8973 | 2 $100K to $750k | 2 |  |  | 4 | I - Imperfectly Drained | 6.5 | Unknown | 16 | No | No |  |  | Unknown | 1 | 5 | 11.5 | [6 empty] | Yes | 33 | 3 | 4.8 | 1 | 31 | Low |  | C | 3 | 2 | C2 | 32 | Medium | C | 3 | 2 | C2 | 32 | Medium | Most Recent CP Report is 2017 [Predator] and only 20% of the assets were surveyed. Historically 80-90% compliant ¦ Historical Continuous Inhibition Injection Point
25591-5 | D-089-C/094-A-14 | A-090-C/094-A-14 | Active | Sour Natural Gas | 64 | 114.3 | 4.8 | 0.93813 |  |  |  | 0.30927 | 26.1941 | 0 | 0.30927 | 100 | 1046 | 14 | 0.71 | 1.93 | Unknown | Unknown | 6782 | 44 | 3 - 3 to 7 days | 1.0242 | 19.1436 | 2.7135 | 0.00041575 | Slug | 5.0247 | 22.1434 | 8.146 | H2S | 0.05 | 32 | A | B | C | C | N/A | 32 | C | C | No | Poor | Poor | N/A | N/A | N/A | 0.05 | 95.95 | A | B | C | N/A | 95.95 | C |  |  |  |  | C | 1 | Direct Resource Road Crossing | Yes | No | No | No | 2 Loss Time Injury <7 days | No |  | R1 - Low Significance | No | No | No | 8.0769 | 10.2418 | 1.0242 | 2 >1 m³ (s), >10 m³ (non-s) | No | No | 2 Neighbor Complaint | 50000 | 75000 | 22003.0703 | 147003.0703 | 2 $100K to $750k | 2 |  |  | 4 | I - Imperfectly Drained | 6.5 | Unknown | 64 | No | No |  |  | Unknown | 1 | 10 | 0 | [6 empty] | Yes | 21.5 | 2 | 5 | 1 | 21 | Low |  | C | 3 | 2 | C2 | 32 | Medium | C | 3 | 2 | C2 | 32 | Medium | Most Recent CP Report is 2017 [Predator] and only 20% of the assets were surveyed. Historically 80-90% compliant ¦ |  |  |  | UDL factor | UDL | MIC
1622-1 | A-098-C/094-A-14 | D-089-C/094-A-14 | Active | Natural Gas | 51 | 168.3 | 4.78 | 0.8859 | Steel |  |  | 0 | 22.2715 | 0 | 0 | 0 | 1046 | 14 | 0.71 | 1.93 | Unknown | Unknown | 6782 | 44 | 3 - 3 to 7 days | 0 | 17.3433 | 1.0037 | 0 | Slug | 5.0247 | 22.1434 | 8.146 | H2S | 0.05 | 44.6 | A | C | C | E | N/A | 33.45 | E | E | No | Poor | Poor | N/A | N/A | N/A | 0.05 | 95.55 | A | C | E | N/A | 71.6625 | E |  |  |  |  | E | 1 | Resource Road Buffer Crossing | No | No | Yes | No | 2 Loss Time Injury <7 days | No |  | R1 - Low Significance | No | No | No | 17.5326 | 0 | 0 | 2 >1 m³ (s), >10 m³ (non-s) | No | No | 2 Neighbor Complaint | 50000 | 75000 | 18708.0486 | 143708.0486 | 2 $100K to $750k | 2 |  |  | 4 | I - Imperfectly Drained | 6.5 | Unknown | 51 | No | No |  |  | Unknown | 1 | 10 | 19 | [6 empty] | Yes | 40.5 | 4 | 25 | 2 | 42 | Medium |  | E | 5 | 2 | E2 | 52 | Medium | E | 5 | 2 | E2 | 52 | Medium | Most Recent CP Report is 2017 [Predator] and only 20% of the assets were surveyed. Historically 80-90% compliant ¦ |  |  | A | 1 | 1 | 1
1343-1 | C-022-F/094-A-14 | A-098-C/094-A-14 | Active | Natural Gas | 56 | 168.3 | 4.78 | 5.3328 | Steel |  |  | 0 | 22.2715 | 0 | 0 | 0 | 1046 | 14 | 0.71 | 1.93 | Unknown | Unknown | 6782 | 44 | 3 - 3 to 7 days | 0 | 26.144 | 1.0037 | 0 | Slug | 5.0247 | 22.1434 | 8.146 | H2S | 0.05 | 39.6 | A | C | C | E | N/A | 29.7 | E | E | No | Poor | Poor | N/A | N/A | N/A | 0.05 | 95.55 | A | C | E | N/A | 71.6625 | E |  |  |  |  | E | 1 | Direct Resource Road Crossing, Buffer Road Crossing | Yes | No | Yes | No | 2 Loss Time Injury <7 days | Yes | Direct Watercourse Crossing | R1 - Low Significance | No | Yes | No | 105.5398 | 0 | 0 | 3 >10 m³ (s), >100 m³ (non-s) | No | No | 3 Local Media Coverage | 50000 | 150000 | 18708.0486 | 218708.0486 | 2 $100K to $750k | 3 |  |  | 4 | I - Imperfectly Drained | 6.5 | Unknown | 56 | No | No |  |  | Unknown | 1 | 10 | 19 | [6 empty] | Yes | 40.5 | 4 | 40 | 2 | 42 | Medium |  | E | 5 | 3 | E3 | 53 | High | E | 5 | 3 | E3 | 53 | High | Most Recent CP Report is 2017 [Predator] and only 20% of the assets were surveyed. Historically 80-90% compliant ¦ Historical Continuous Inhibition Injection Point |  |  | C | 1 | 3 | 3
3609-1 | #N/A | #N/A | #N/A | #N/A | #N/A | #N/A | #N/A | #N/A | #N/A | #N/A | 4 | 0 | 10.9 | 0 | 0 | 0 |  | 14 |  |  | Unknown | Unknown | 6782 | 44 | 3 - 3 to 7 days | N/A | N/A | 0 | #N/A | #N/A |  | #VALUE! | #VALUE! |  |  | #N/A | #N/A | #N/A | N/A | N/A | #N/A | #N/A | #N/A |  | No | Poor | N/A | N/A | N/A | N/A | [13 empty] | 1 | Buffer Resource Road Crossing | No | No | Yes | No | 2 Loss Time Injury <7 days | Yes | Direct Watercourse Crossing (x2) |  | No | Yes | No | #N/A | #VALUE! | N/A | 1 <1 m³ (s), <10 m³ (non-s) | No | No | 2 Neighbor Complaint | 50000 | 100000 | #N/A | #N/A | 2 $100K to $750k | 2 | [6 empty] | #N/A | [14 empty] | Yes | [22 empty] | E | 2.5 | 5 | 5
7773-1 | B-002-F/094-A-14 | C-022-F/094-A-14 | Active | Sour Natural Gas | 23 | 114.3 | 4.8 | 2.2597 | Steel |  | 10 | 0 | 5.4818 | 0 | 0 | 0 | 111 | 14 | 0.71 | 1.93 | Unknown | Unknown | 6782 | 44 | 3 - 3 to 7 days | 0 | 5.7828 | 3.0686 | 0 | Slug | 5.7542 | 4.0979 | 1.5075 | H2S | 0.05 | 73 | A | A | C | C | N/A | 73 | C | C | No | Poor | Poor | N/A | N/A | N/A | 0.05 | 95.95 | A | A | C | N/A | 95.95 | C |  |  |  |  | C | 1 | Buffer Resource Road Crossing | No | No | Yes | No | 2 Loss Time Injury <7 days | Yes | Direct Watercourse Crossing | R1 - Low Significance | No | Yes | No | 19.4552 | 0 | 0 | 2 >1 m³ (s), >10 m³ (non-s) | No | No | 2 Neighbor Complaint | 50000 | 150000 | 4604.6757 | 204604.6757 | 2 $100K to $750k | 2 |  |  | 4 | I - Imperfectly Drained | 6.5 | Unknown | 23 | No | No |  |  | Unknown | 1 | 7 | 14.5 | [6 empty] | Yes | 36 | 3 | 32 | 2 | 32 | Medium |  | C | 3 | 2 | C2 | 32 | Medium | C | 3 | 2 | C2 | 32 | Medium | Most Recent CP Report is 2017 [Predator] and only 20% of the assets were surveyed. Historically 80-90% compliant ¦ Historical Continuous Inhibition Injection Point |  |  | B | 1 | 2 | 2
25594-2 | D-033-F/094-A-14 | C-022-F/094-A-14 | Active | Natural Gas | 43 | 88.9 | 4.78 | 1.1661 | Steel |  |  | 0 | 0.3221 | 0 | 0 | 0 | 1046 | 14 | 0.03 | 1.21 | Unknown | Unknown | 6782 | 44 | 3 - 3 to 7 days | 0 | 0.802 | 0.058108 | 0 | Stratified | 5.2834 | 13.8826 | 0.3442 | H2S | 0.05 | 52.6 | A | E | E | E | N/A | 36.82 | E | E | No | Poor | Poor | N/A | N/A | N/A | 0.05 | 95.55 | A | E | E | N/A | 66.885 | E |  |  |  |  | E | 1 | Direct Resource Road Crossing | Yes | No | No | No | 1 Medical aid | Yes | Direct Watercourse Crossing (x3) | R1 - Low Significance | No | Yes | No | 5.7653 | 0 | 0 | 1 <1 m³ (s), <10 m³ (non-s) | No | No | 2 Neighbor Complaint | 50000 | 100000 | 270.5676 | 150270.5676 | 2 $100K to $750k | 2 |  |  | 4 | I - Imperfectly Drained | 6.5 | Unknown | 43 | No | No |  |  | Unknown | 1 | 10 | 19 | [6 empty] | Yes | 40.5 | 4 | 40 | 2 | 42 | Medium |  | E | 5 | 2 | E2 | 52 | Medium | E | 5 | 2 | E2 | 52 | Medium | Most Recent CP Report is 2017 [Predator] and only 20% of the assets were surveyed. Historically 80-90% compliant ¦ |  |  | D | 2.5 | 4 | 4
25594-1 | B-044-F/094-A-14 | D-033-F/094-A-14 | Active | Natural Gas | 43 | 88.9 | 6.35 | 1.425 | Steel |  |  | 0 | 0.3221 | 0 | 0 | 0 | 1046 | 14 | 0.03 | 1.21 | Unknown | Unknown | 6782 | 44 | 3 - 3 to 7 days | 0 | 0.87531 | 0.062996 | 0 | Stratified | 5.2834 | 13.8826 | 0.3442 | H2S | 0.05 | 84 | A | E | E | E | N/A | 58.8 | E | E | No | Poor | Poor | N/A | N/A | N/A | 0.05 | 126.95 | A | E | E | N/A | 88.865 | E |  |  |  |  | E | 1 | Direct Resource Road Crossing | Yes | No | No | No | 2 Loss Time Injury <7 days | No |  | R1 - Low Significance | No | No | No | 6.4984 | 0 | 0 | 1 <1 m³ (s), <10 m³ (non-s) | No | No | 2 Neighbor Complaint | 50000 | 100000 | 270.5676 | 150270.5676 | 2 $100K to $750k | 2 |  |  | 4 | I - Imperfectly Drained | 6.5 | Unknown | 43 | No | No |  |  | Unknown | 1 | 10 | 19 | [6 empty] | Yes | 40.5 | 4 | 25 | 2 | 42 | Medium |  | E | 5 | 2 | E2 | 52 | Medium | E | 5 | 2 | E2 | 52 | Medium | Most Recent CP Report is 2017 [Predator] and only 20% of the assets were surveyed. Historically 80-90% compliant ¦ |  |  | N/A | 1 | N/A
23695-3 | D-004-E/094-A-14 | C-002-E/094-A-14 | Active | Sour Natural Gas | 39 | 114.3 | 4.78 | 1.1858 | Steel |  | 4 | 0.095695 | 6.1599 | 0 | 0.095695 | 100 | 215 | 14 | 0.63 | 2.33 | Unknown | Unknown | 6782 | 44 | 3 - 3 to 7 days | 1.0887 | 5.3336 | 2.3127 | 0.00012855 | Slug | 5.5163 | 7.3704 | 1.9928 | H2S | 0.05 | 56.6 | A | B | C | C | N/A | 56.6 | C | C | No | Poor | Poor | N/A | N/A | N/A | 0.05 | 95.55 | A | B | C | N/A | 95.55 | C |  |  |  |  | C | 1 | Direct Resource Road Crossing (x2) | Yes | No | No | No | 2 Loss Time Injury <7 days | Yes | Direct Watercourse Crossing (x2) | R1 - Low Significance | No | Yes | No | 10.2172 | 10.8871 | 1.0887 | 2 >1 m³ (s), >10 m³ (non-s) | No | No | 2 Neighbor Complaint | 50000 | 100000 | 5174.2865 | 155174.2865 | 2 $100K to $750k | 2 |  |  | 4 | I - Imperfectly Drained | 6.5 | Unknown | 39 | No | No |  |  | Unknown | 1 | 10 | 19 | [6 empty] | Yes | 40.5 | 4 | 32 | 2 | 42 | Medium |  | C | 3 | 2 | C2 | 32 | Medium | C | 3 | 2 | C2 | 32 | Medium | Most Recent CP Report is 2017 [Predator] and only 20% of the assets were surveyed. Historically 80-90% compliant ¦ |  |  | A | 1 | A
25591-1 | B-023-E/094-A-14 | C-002-E/094-A-14 | Active | Natural Gas | 64 | 168.3 | 4.78 | 1.6949 |  |  |  | 0.064865 | 7.5665 | 0 | 0.064865 | 100 | 668 | 14 | 2.35 | 3.87 | Unknown | Unknown | 6782 | 44 | 3 - 3 to 7 days | 3.3997 | 8.6509 | 0.50854 | 3.7934e-05 | Slug | 4.8621 | 29.7729 | 18.0791 | H2S | 0.05 | 31.6 | A | D | E | E | N/A | 23.7 | E | E | No | Poor | Poor | N/A | N/A | N/A | 0.05 | 95.55 | A | D | E | N/A | 71.6625 | E |  |  |  |  | E | 1 | Direct Resource Road Crossing | Yes | No | No | No | 3 Loss Time Injury >7 days | Yes | Direct Watercourse Crossing (x3) | R1 - Low Significance | No | Yes | No | 33.5431 | 33.9972 | 3.3997 | 2 >1 m³ (s), >10 m³ (non-s) | No | No | 2 Neighbor Complaint | 50000 | 150000 | 6355.8649 | 206355.8649 | 2 $100K to $750k | 3 |  |  | 4 | I - Imperfectly Drained | 6.5 | Unknown | 64 | No | No |  |  | Unknown | 1 | 10 | 0 | [6 empty] | Yes | 21.5 | 2 | 40 | 2 | 22 | Low |  | E | 5 | 3 | E3 | 53 | High | E | 5 | 3 | E3 | 53 | High | Most Recent CP Report is 2017 [Predator] and only 20% of the assets were surveyed. Historically 80-90% compliant ¦ Historical Continuous Inhibition Injection Point |  |  | B | 2 | B
7096-1 | A-034-E/094-A-14 | B-023-E/094-A-14 | Active | Sour Natural Gas | 24 | 88.9 | 4 | 0.94872 | Steel |  |  | 0 | 0 | 0 | 0 | 0 | 148.5232 | 14 | 2.35 | 3.87 | Unknown | Unknown | 6782 | 44 | 3 - 3 to 7 days | 0 | 0.48767 | 0 | 0 | Stratified | 5.345 | 9.6691 | 5.8714 | H2S | 0.05 | 56 | A | E | E | E | N/A | 39.2 | E | E | No | Poor | Poor | N/A | N/A | N/A | 0.05 | 79.95 | A | E | E | N/A | 55.965 | E |  |  |  |  | E | 1 | Direct Resource Road Crossing | Yes | No | No | No | 3 Loss Time Injury >7 days | No |  | R1 - Low Significance | No | No | No | 4.8767 | 0 | 0 | 1 <1 m³ (s), <10 m³ (non-s) | No | No | 2 Neighbor Complaint | 50000 | 75000 | 0 | 125000 | 2 $100K to $750k | 3 |  |  | 4 | I - Imperfectly Drained | 6.5 | Unknown | 24 | No | No |  |  | Unknown | 1 | 7 | 14.5 | [6 empty] | Yes | 36 | 3 | 5 | 1 | 31 | Low |  | E | 5 | 3 | E3 | 53 | High | E | 5 | 3 | E3 | 53 | High | Most Recent CP Report is 2017 [Predator] and only 20% of the assets were surveyed. Historically 80-90% compliant ¦ |  |  | C | 3 | C
3632-3 | A-025-E/094-A-14 | B-023-E/094-A-14 | Active | Sour Natural Gas | 39 | 60.3 | 3.91 | 1.0263 | Steel |  |  | 0 | 0.0089768 | 0 | 0 | 0 | 668 | 14 | 0.01 | 1.52 | Unknown | Unknown | 6782 | 44 | 3 - 3 to 7 days | 0 | 0.22828 | 0.00552 | 0 | Stratified | 5.3623 | 11.6937 | 0.076933 | H2S | 0.05 | 39.2 | A | E | E | E | N/A | 27.44 | E | E | No | Poor | Poor | N/A | N/A | N/A | 0.05 | 78.15 | A | E | E | N/A | 54.705 | E |  |  |  |  | E | 1 | Resource Road Buffer Crossing | No | No | Yes | No | 1 Medical aid | No |  | R1 - Low Significance | No | No | No | 2.22 | 0 | 0 | 1 <1 m³ (s), <10 m³ (non-s) | No | No | 2 Neighbor Complaint | 50000 | 100000 | 7.5405 | 150007.5405 | 2 $100K to $750k | 2 |  |  | 4 | I - Imperfectly Drained | 6.5 | Unknown | 39 | No | No |  |  | Unknown | 1 | 10 | 19 | [6 empty] | Yes | 40.5 | 4 | 5 | 1 | 41 | Low |  | E | 5 | 2 | E2 | 52 | Medium | E | 5 | 2 | E2 | 52 | Medium | Most Recent CP Report is 2017 [Predator] and only 20% of the assets were surveyed. Historically 80-90% compliant ¦ |  |  | D | 4 | D
3632-2 | A-025-E/094-A-14 | A-025-E/094-A-14 | Active | Sour Natural Gas | 39 | 60.3 | 3.91 | 0.090985 | Steel |  |  | 0 | 0.0089768 | 0 | 0 | 0 | 668 | 14 | 0.01 | 1.52 | Unknown | Unknown | 6782 | 44 | 3 - 3 to 7 days | 0 | 0.025965 | 0.00552 | 0 | Stratified | 5.3623 | 11.6937 | 0.076933 | H2S | 0.05 | 39.2 | A | E | E | E | N/A | 27.44 | E | E | No | Poor | Poor | N/A | N/A | N/A | 0.05 | 78.15 | A | E | E | N/A | 54.705 | E |  |  |  |  | E | 1 | Resource Road Buffer Crossing | No | No | Yes | No | 1 Medical aid | Yes | Buffer Watercourse Crossing | R1 - Low Significance | Yes | Yes | No | 0.19681 | 0 | 0 | 1 <1 m³ (s), <10 m³ (non-s) | No | No | 1 No Impact | 50000 | 75000 | 7.5405 | 125007.5405 | 2 $100K to $750k | 2 |  |  | 4 | I - Imperfectly Drained | 6.5 | Unknown | 39 | No | No |  |  | Unknown | 1 | 10 | 19 | [6 empty] | Yes | 40.5 | 4 | 4.8 | 1 | 41 | Low |  | E | 5 | 2 | E2 | 52 | Medium | E | 5 | 2 | E2 | 52 | Medium | Most Recent CP Report is 2017 [Predator] and only 20% of the assets were surveyed. Historically 80-90% compliant ¦ |  |  | E | 5 | E
6316-1 | B-023-E/094-A-14 | B-023-E/094-A-14 | Active | Sour Natural Gas | 27 | 114.3 | 4.8 | 0.052407 | Steel |  | 5 | 0 | 0 | 0 | 0 | 0 | 0 | 14 | 0 | 0 | Unknown | Unknown | 6782 | 44 | 3 - 3 to 7 days | 0 | 0.045121 | 0 | 0 | Stratified |  | 0 | 0 |  |  | #DIV/0! | #DIV/0! | E | E | E | N/A | #DIV/0! | #DIV/0! | #DIV/0! | No | Poor | Poor | N/A | N/A | N/A | 0 | #DIV/0! | A | E | E | N/A | #DIV/0! | E |  |  |  |  | E | 1 |  | No | No | No | No | 1 Medical aid | No |  | R1 - Low Significance | No | No | No | 0.45121 | 0 | 0 | 1 <1 m³ (s), <10 m³ (non-s) | No | No | 1 No Impact | 50000 | 75000 | 0 | 125000 | 2 $100K to $750k | 2 |  |  | 4 | I - Imperfectly Drained | 6.5 | Unknown | 27 | No | No |  |  | Unknown | 1 | 10 | 19 | [6 empty] | Yes | 40.5 | 4 | 5 | 1 | 41 | Low |  | #DIV/0! | #DIV/0! | 2 | #DIV/0! | #DIV/0! | #DIV/0! | E | 5 | 2 | E2 | 52 | Medium | Most Recent CP Report is 2017 [Predator] and only 20% of the assets were surveyed. Historically 80-90% compliant ¦ Historical Continuous Inhibition Injection Point |  |  | N/A | 0 | A
Corrosion Rate Reduction Factor
[134 empty] | A | 0.05
[134 empty] | B | 0.25
[134 empty] | C | 0.5
[134 empty] | D | 0.75
[134 empty] | E | 1
Formulas:
Age (Years) = YEAR(TODAY())-IFERROR(VLOOKUP([Pipeline License],'PM vs Kermit Cross Reference'!$B2:V49,16,FALSE),VLOOKUP([Pipeline License],'PM vs Kermit Cross Reference'!$C2:V49,15,FALSE))
Note on Y5: [Threaded comment] Your version of Excel allows you to read this threaded comment; however, any edits to it will get removed if the file is opened in a newer version of Excel. Learn more: https://go.microsoft.com/fwlink/?linkid=870924 Comment: Lowest Value Known Assessed
Note on CO5: [Threaded comment] Your version of Excel allows you to read this threaded comment; however, any edits to it will get removed if the file is opened in a newer version of Excel. Learn more: https://go.microsoft.com/fwlink/?linkid=870924 Comment: orange indicates variable for External Corrosion Risk
Note on AJ6: [Threaded comment] Your version of Excel allows you to read this threaded comment; however, any edits to it will get removed if the file is opened in a newer version of Excel. Learn more: https://go.microsoft.com/fwlink/?linkid=870924 Comment: 0.35 mm/yr pitting
Note on CP6: [Threaded comment] Your version of Excel allows you to read this threaded comment; however, any edits to it will get removed if the file is opened in a newer version of Excel. Learn more: https://go.microsoft.com/fwlink/?linkid=870924 Comment: ft. st john surveys used and extrapolated as they did not go as far north. Alcan-Buick soil is a mixture of moderately well drained (alcan) and poorly draining (buick) soil - Imperfectly drained chosen for conservatism. Alcan Sheardale and Goose soils were also potential candidates for the surrounding region.
Note on AJ9: [Threaded comment] Your version of Excel allows you to read this threaded comment; however, any edits to it will get removed if the file is opened in a newer version of Excel. Learn more: https://go.microsoft.com/fwlink/?linkid=870924 Comment: 0.07 pitting rate
Note on A10: [Threaded comment] Your version of Excel allows you to read this threaded comment; however, any edits to it will get removed if the file is opened in a newer version of Excel. Learn more: https://go.microsoft.com/fwlink/?linkid=870924 Comment: YOHO line
Note on A11: [Threaded comment] Your version of Excel allows you to read this threaded comment; however, any edits to it will get removed if the file is opened in a newer version of Excel. Learn more: https://go.microsoft.com/fwlink/?linkid=870924 Comment: YOHO line
Note on AJ14: [Threaded comment] Your version of Excel allows you to read this threaded comment; however, any edits to it will get removed if the file is opened in a newer version of Excel. Learn more: https://go.microsoft.com/fwlink/?linkid=870924 Comment: 0.1 mm/yr pitting rate
Note on AJ15: [Threaded comment] Your version of Excel allows you to read this threaded comment; however, any edits to it will get removed if the file is opened in a newer version of Excel. Learn more: https://go.microsoft.com/fwlink/?linkid=870924 Comment: 0.30 mm/yr pitting rate
Note on A18: [Threaded comment] Your version of Excel allows you to read this threaded comment; however, any edits to it will get removed if the file is opened in a newer version of Excel. Learn more: https://go.microsoft.com/fwlink/?linkid=870924 Comment: YOHO line
Note on AJ19: [Threaded comment] Your version of Excel allows you to read this threaded comment; however, any edits to it will get removed if the file is opened in a newer version of Excel. Learn more: https://go.microsoft.com/fwlink/?linkid=870924 Comment: 0.07 mm/yr pitting rate
Note on AJ20: [Threaded comment] Your version of Excel allows you to read this threaded comment; however, any edits to it will get removed if the file is opened in a newer version of Excel. Learn more: https://go.microsoft.com/fwlink/?linkid=870924 Comment: 0.22 mm/yr pitting
Note on AJ22: [Threaded comment] Your version of Excel allows you to read this threaded comment; however, any edits to it will get removed if the file is opened in a newer version of Excel. Learn more: https://go.microsoft.com/fwlink/?linkid=870924 Comment: 0.12 mm/yr pitting rate
Note on AJ23: [Threaded comment] Your version of Excel allows you to read this threaded comment; however, any edits to it will get removed if the file is opened in a newer version of Excel. Learn more: https://go.microsoft.com/fwlink/?linkid=870924 Comment: 0.35 mm/yr pitting
Note on AJ24: [Threaded comment] Your version of Excel allows you to read this threaded comment; however, any edits to it will get removed if the file is opened in a newer version of Excel. Learn more: https://go.microsoft.com/fwlink/?linkid=870924 Comment: 0.13 mm/yr pitting rate
Note on AJ25: [Threaded comment] Your version of Excel allows you to read this threaded comment; however, any edits to it will get removed if the file is opened in a newer version of Excel. Learn more: https://go.microsoft.com/fwlink/?linkid=870924 Comment: 0.19 mm/yr pitting rate
Note on T26: [Threaded comment] Your version of Excel allows you to read this threaded comment; however, any edits to it will get removed if the file is opened in a newer version of Excel. Learn more: https://go.microsoft.com/fwlink/?linkid=870924 Comment: trace h2s, < 0.0001

## Risk Matrices
|  | Unmitigated Risk, Geotechnical Factors (by crossing) | [5 empty] | Unmitigated Risk, External Corrosion (by Pipeline) | [5 empty] | Unmitigated Risk, Overall External (by Pipeline) | [5 empty] | Unmitigated Risk, Overall Internal (by Pipeline) | [5 empty] | Mitigated Risk, Overall Internal (by Pipeline)
Probability | 5 | 0 | 0 | 0 | 0 | 0 | 5 | 0 | 0 | 0 | 0 | 0 | 5 | 0 | 0 | 0 | 0 | 0 | 5 | 0 | 5 | 7 | 0 | 0 | 5 | 0 | 6 | 7 | 0 | 0
| 4 | 0 | 0 | 0 | 0 | 0 | 4 | 3 | 5 | 0 | 0 | 0 | 4 | 0 | 0 | 0 | 0 | 0 | 4 | 0 | 0 | 0 | 0 | 0 | 4 | 0 | 0 | 0 | 0 | 0
| 3 | 0 | 0 | 0 | 0 | 0 | 3 | 3 | 1 | 0 | 0 | 0 | 3 | 0 | 0 | 0 | 0 | 0 | 3 | 0 | 5 | 1 | 0 | 0 | 3 | 0 | 5 | 1 | 0 | 0
| 2 | 0 | 0 | 0 | 0 | 0 | 2 | 2 | 4 | 1 | 0 | 0 | 2 | 0 | 0 | 0 | 0 | 0 | 2 | 0 | 0 | 0 | 0 | 0 | 2 | 0 | 0 | 0 | 0 | 0
| 1 | 0 | 0 | 0 | 0 | 0 | 1 | 0 | 0 | 0 | 0 | 0 | 1 | 0 | 0 | 0 | 0 | 0 | 1 | 0 | 0 | 0 | 0 | 0 | 1 | 0 | 0 | 0 | 0 | 0
|  | 1 | 2 | 3 | 4 | 5 |  | 1 | 2 | 3 | 4 | 5 |  | 1 | 2 | 3 | 4 | 5 |  | 1 | 2 | 3 | 4 | 5 |  | 1 | 2 | 3 | 4 | 5
|  | Consequence | [5 empty] | Consequence | [5 empty] | Consequence | [5 empty] | Consequence | [5 empty] | Consequence
|  | Unmitigated Risk, Geotechnical Factors (by pipeline) | [11 empty] | Unmitigated Risk, Overall, All Factors (by Pipeline)
Probability | 5 | 0 | 0 | 0 | 0 | 0 | [6 empty] | 5 | 0 | 0 | 0 | 0 | 0
| 4 | 0 | 0 | 0 | 0 | 0 | [6 empty] | 4 | 0 | 0 | 0 | 0 | 0
| 3 | 0 | 0 | 0 | 0 | 0 | [6 empty] | 3 | 0 | 0 | 0 | 0 | 0
| 2 | 0 | 0 | 0 | 0 | 0 | [6 empty] | 2 | 0 | 0 | 0 | 0 | 0
| 1 | 0 | 0 | 0 | 0 | 0 | [6 empty] | 1 | 0 | 0 | 0 | 0 | 0
|  | 1 | 2 | 3 | 4 | 5 | [7 empty] | 1 | 2 | 3 | 4 | 5
|  | Consequence | [11 empty] | Consequence

## Dropdown Menu
Corrosive Bacteria Tested Positive | Oxygen Tested | Time to Detect | Pipeline Piggable | Environment Score | Environmentally significant sensitive area | Reputation Score | Business Score | Health & Safety Score | External Coating Type | Water Crossing Classification (G10) | Continuous Inhibition | Pigging Assessment | Drainage
Yes | Yes | 1 - Within 24 Hours | Yes | 1 <1 m³ (s), <10 m³ (non-s) | Yes | 1 No Impact | 1 <$100k | 1 Medical aid | Yellow Jacket - YJ1 | R0 - Insignificant | Good | Good | I - Imperfectly Drained
No | No | 2 - 1 to 3 days | No | 2 >1 m³ (s), >10 m³ (non-s) | No | 2 Neighbor Complaint | 2 $100K to $750k | 2 Loss Time Injury <7 days | Yellow Jacket - YJ2 | R1 - Low Significance | Poor | Poor | MW - Moderately Well Drained
Unknown | Unknown | 3 - 3 to 7 days | Unknown | 3 >10 m³ (s), >100 m³ (non-s) |  | 3 Local Media Coverage | 3 $750k to $2MM | 3 Loss Time Injury >7 days | Cement | R2 - Moderate Significance | Overtreat | Partially Pigged | P - Poorly Drained
|  | 4 - 7 to 14 days |  | 4 >100 m³ (s), >150 m³ (non-s) |  | 4 Regional Media Coverage | 4 $2MM to $5MM | 4 Single Fatality | Coal Tar | R3 - High Significance | N/A | Piggable with Improper Pig Used | R - Rapidly Drained
|  | 5 - 14+ days |  | 5 >150 m³ (s), >250 m³ (non-s) |  | 5 International Publicity | 5 > $5MM | 5 Multiple Fatality | Enamel (Fiberglass) | R4 - Very High Significance |  |  | VP - Very Poorly Drained
[9 empty] | Epoxy | L0 - Insignificant |  |  | W - Well Drained
[9 empty] | Fibreglass | L1 - Low Significance
[9 empty] | Fusion Bonded Epoxy | L2 - Moderate Significance
[9 empty] | None | L3 - High Significance
[9 empty] | Paint | L4 - Very High Significance
Polyethylene Tape
Polyurethane
Ultra Bond/Foam
Unknown
Wax Tape

## Factors and Weightings
Water Index | 12.5
Never | 0
Seasonal Saturation | 3
Seasonal Runoff | 5
Constant Saturation | 7
Moving Water | 10
Soil Index | 12.5
Solid Rock | 1
Significant Consolidation | 2
Moderate Consolidation | 4
Low Consolidation | 7
Unconsolidated | 10
History in Region | 15
no occurrence in region | 0
Historic Events have occurred (previous decade) | 3
Occasional occurrence in region (1 occurance in last 5 years) | 5
occurrence common in region (more than one occurance in last 5 years) | 7
occurrence common on pipeline (seasonal occurance) | 10
Activity in Region | 30
Not near right of way | 1
adjacent to Right of way | 3
within right of way | 5
adjacent to pipeline | 7
Over pipeline | 10
Slope Stability Factor | 30
Slope Angle Factor | 25
Exposure Length Factor | 25
Soil Mass/Bulk Density Factor | 25
Group 10 Water Classification Factor | 25
R0 - Insignificant | 2
R1 - Low Significance | 4
R2 - Moderate Significance | 7
R3 - High Significance | 9
R4 - Very High Significance | 10
L0 - Insignificant | 1
L1 - Low Significance | 2
L2 - Moderate Significance | 5
L3 - High Significance | 7
L4 - Very High Significance | 8
Lost Liquid Production | 100
0 | 1
10 | 4
50 | 6
100 | 9
500 | 10
Waterbody Type Multiplier
R0 - Insignificant | 0.5
R1 - Low Significance | 0.8
R2 - Moderate Significance | 1
R3 - High Significance | 1
R4 - Very High Significance | 1
L0 - Insignificant | 0.3
L1 - Low Significance | 0.5
L2 - Moderate Significance | 0.75
L3 - High Significance | 0.9
L4 - Very High Significance | 1
Geotechnical Risk Range
0 | 1
20 | 2
40 | 3
60 | 4
75 | 5
Consequence of Failure Range
0 | 1
20 | 2
40 | 3
60 | 4
80 | 5

## Factors and Weightings EC
Drainage | 2.5
VP - Very Poorly Drained | 10
P - Poorly Drained | 8 |  | soil corrosivity total | 10
I - Imperfectly Drained | 6
MW - Moderately Well Drained | 4
W - Well Drained | 2
R - Rapidly Drained | 0
pH | 5
4 | 10
6 | 5
7 | 3
8 | 2
Base Saturation | 2.5
0 | 0
50 | 3
80 | 8
90 | 10
Type v Temp | 15 |  | coating total | 40
Age v Type | 15
Defects Observed | 5 |  | Coating Type
Coating Condition | 5 | Temperature |  | 0 | 10 | 20 | 30 | 40 | 50 | 60 | 70 | 80
Unknown | 5 |  | Yellow Jacket - YJ1 | 0 | 1 | 3 | 5 | 7 | 8 | 10 | 10 | 10
Good | 0 |  | Yellow Jacket - YJ2 | 0 | 0 | 1 | 2 | 3 | 4 | 5 | 7 | 8
Acceptable | 3 |  | Cement | 0 | 1 | 3 | 4 | 5 | 6 | 7 | 8 | 8
Poor | 9 |  | Coal Tar | 0 | 1 | 3 | 5 | 6 | 7 | 8 | 10 | 10
ILI Factor (% Depth) | 10 |  | Enamel (Fiberglass) | 0 | 1 | 3 | 4 | 5 | 6 | 7 | 8 | 9
0 | 2 |  | Epoxy | 0 | 1 | 3 | 4 | 5 | 6 | 7 | 8 | 9
25 | 4 |  | Fibreglass | 0 | 1 | 2 | 3 | 5 | 6 | 7 | 8 | 9
40 | 6 |  | Fusion Bonded Epoxy | 0 | 1 | 2 | 3 | 4 | 5 | 6 | 7 | 8
60 | 8 |  | None | 0 | 0 | 0 | 0 | 0 | 0 | 0 | 0 | 0
80 | 10 |  | Paint | 0 | 1 | 2 | 4 | 6 | 7 | 8 | 9 | 10
EC Risk Score |  |  | Polyethylene Tape | 0 | 1 | 4 | 6 | 7 | 8 | 9 | 10 | 10
10 | 1 |  | Polyurethane | 0 | 1 | 2 | 4 | 6 | 7 | 8 | 9 | 10
20 | 2 |  | Ultra Bond/Foam | 0 | 0 | 1 | 2 | 3 | 3 | 6 | 7 | 7
30 | 3 |  | Unknown | 0 | 1 | 3 | 5 | 7 | 8 | 10 | 10 | 10
40 | 4 |  | Wax Tape | 0 | 2 | 6 | 7 | 9 | 10 | 10 | 10 | 10
50 | 5
Coating Type
|  | Age |  | 0 | 10 | 15 | 20 | 25 | 30 | 35 | 40 | 50 | 60 | 70 | 80
|  |  | Yellow Jacket - YJ1 | 0 | 2 | 4 | 5 | 6 | 7 | 8 | 9 | 10 | 10 | 10 | 10
|  |  | Yellow Jacket - YJ2 | 0 | 1 | 3 | 4 | 5 | 6 | 7 | 8 | 10 | 10 | 10 | 10
|  |  | Cement | 3 | 5 | 7 | 10 | 10 | 10 | 10 | 10 | 10 | 10 | 10 | 10
|  |  | Coal Tar | 0 | 2 | 4 | 6 | 7 | 8 | 10 | 10 | 10 | 10 | 10 | 10
|  |  | Enamel (Fiberglass) | 0 | 1 | 2 | 4 | 5 | 5 | 6 | 7 | 8 | 10 | 10 | 10
|  |  | Epoxy | 0 | 1 | 2 | 4 | 5 | 5 | 6 | 7 | 8 | 10 | 10 | 10
|  |  | Fibreglass | 0 | 0 | 1 | 3 | 5 | 6 | 6 | 7 | 8 | 8 | 9 | 10
|  |  | Fusion Bonded Epoxy | 0 | 1 | 3 | 4 | 5 | 6 | 6 | 7 | 8 | 9 | 10 | 10
|  |  | None | 0 | 0 | 0 | 0 | 0 | 0 | 0 | 0 | 0 | 0 | 0 | 0
|  |  | Paint | 0 | 1 | 2 | 4 | 5 | 5 | 6 | 7 | 8 | 10 | 10 | 10
|  |  | Polyethylene Tape | 1 | 3 | 5 | 7 | 10 | 10 | 10 | 10 | 10 | 10 | 10 | 10
|  |  | Polyurethane | 0 | 1 | 2 | 4 | 5 | 5 | 6 | 7 | 8 | 10 | 10 | 10
|  |  | Ultra Bond/Foam | 0 | 0 | 1 | 2 | 3 | 4 | 5 | 6 | 7 | 8 | 10 | 10
|  |  | Unknown | 1 | 3 | 5 | 7 | 10 | 10 | 10 | 10 | 10 | 10 | 10 | 10
|  |  | Wax Tape | 3 | 5 | 7 | 10 | 10 | 10 | 10 | 10 | 10 | 10 | 10 | 10
Note on F34: [Threaded comment] Your version of Excel allows you to read this threaded comment; however, any edits to it will get removed if the file is opened in a newer version of Excel. Learn more: https://go.microsoft.com/fwlink/?linkid=870924 Comment: shawcor thermotite, high temp insulated FBE
Note on F35: [Threaded comment] Your version of Excel allows you to read this threaded comment; however, any edits to it will get removed if the file is opened in a newer version of Excel. Learn more: https://go.microsoft.com/fwlink/?linkid=870924 Comment: match Yellow Jacket 1 for unknown case assumption
Note on F53: [Threaded comment] Your version of Excel allows you to read this threaded comment; however, any edits to it will get removed if the file is opened in a newer version of Excel. Learn more: https://go.microsoft.com/fwlink/?linkid=870924 Comment: unknown equivalent to tape wrap for now for conservatism.

## Schematic
A-035-E/094-A-14
|  | Potential Discontinuations, if wells are not to be reactivated |  |  |  |  | Gas | Oil | Water
[7 empty] | 0 |  | 0 | 200/D-035-E/094-A-14/00
A-025-E/094-A-14
| Gas | Oil | Water | [23 empty] | B-044-F/094-A-14
200/A-025-E/094-A-14/00 | 0.0089768 |  | 0 | [23 empty] | Gas | Oil | Water
200/A-025-E/094-A-14/02 | #N/A |  | #N/A | [22 empty] | 200/B-044-F/094-A-14/00 | 0.3221 |  | 0
[26 empty] | 200/B-044-F/094-A-14/02 | #N/A |  | #N/A
[26 empty] | 200/B-044-F/094-A-14/03 | #N/A |  | #N/A
200/A-013-E/094-A-14/00
[5 empty] | Gas | Oil | Water
[5 empty] | 7.5575 |  | 0.064865
[23 empty] | B-028-F/094-A-14 | [9 empty] | C-022-F/094-A-14
[9 empty] | 200/C-002-E/094-A-14/00 | [13 empty] | Gas | Oil | Water | [7 empty] | Gas | Oil | Water
[9 empty] | Gas | Oil | Water | [11 empty] | 10.9 |  |  | 200/A-018-F/094-A-14/02 | [6 empty] | 5.5676 |  | 0 | 200/C-022-F/094-A-14/00
[9 empty] | 2.6291 |  | 0.2166 | [14 empty] | 200/A-018-F/094-A-14/03 | [6 empty] | #N/A |  | #N/A | 200/C-022-F/094-A-14/02
200/C-018-F/094-A-14/00
200/D-004-E/094-A-14/00
|  | Gas | Oil | Water
|  | 6.1599 |  | 0.095695
200/B-091-D/094-A-14/00
[12 empty] | Gas | Oil | Water
[12 empty] | 2.0865 |  | 0.31737 | [7 empty] | D-089-C/094-A-14
[22 empty] | Gas | Oil | Water | [6 empty] | 200/B-002-F/094-A-14/00
[22 empty] | 3.9226 |  | 0.30927 | 200/D-089-C/094-A-14/00 | [5 empty] | Gas | Oil | Water
[31 empty] | 5.4818 |  | 0
B-088-C/094-A-14
[22 empty] | Gas | Oil | Water
[22 empty] | #N/A |  | #N/A | 200/C-078-C/094-A-14/00
[22 empty] | 4.6915 |  | 0 | 200/C-078-C/094-A-14/02
Legend
Historical Continuous Inhibitor Location
200/B-078-C/094-A-14/00
[20 empty] | Gas | Oil | Water
[20 empty] | 1.3239 |  | 0
[16 empty] | D-060-C/094-A-14 | [6 empty] | C-057-C/094-A-14
[16 empty] | Gas | Oil | Water |  |  |  |  | Gas | Oil | Water
[15 empty] | 200/D-060-C/094-A-14/02 | 6.3 | [6 empty] | 2.3 |  |  | 200/C-057-C/094-A-14/00
[15 empty] | 200/D-060-C/094-A-14/00 | [10 empty] | 200/C-057-C/094-A-14/02
200/D-017-C/094-A-14/00
[19 empty] | Gas | Oil | Water
[19 empty] | 13.0232 |  | 0
Pipeline License | Gas (e3m3) | Oil (m3) | Water (m3)
9995-1 | 69.6456 | 0 | 0.7872
25591-9 | 69.6456 | 0 | 0.7872
25591-7 | 56.6224 | 0 | 0.7872
1029-1 | 13.0232 | 0 | 0
17176-1 | 6.3 | 0 | 0
253-1 | 2.3 | 0 | 0
25591-3 | 48.0224 | 0 | 0.7872
25591-8 | 6.0154 | 0 | 0
14854-1 | 4.6915 | 0 | 0
25591-5 | 26.1941 | 0 | 0.30927
1622-1 | 22.2715 | 0 | 0
1343-1 | 22.2715 | 0 | 0
3609-1 | 10.9 | 0 | 0
7773-1 | 5.4818 | 0 | 0
25594-2 | 0.3221 | 0 | 0
25594-1 | 0.3221 | 0 | 0
23695-3 | 6.1599 | 0 | 0.095695
25591-1 | 7.5665 | 0 | 0.064865
7096-1 | 0 | 0 | 0
3632-3 | 0.0089768 | 0 | 0
3632-2 | 0.0089768 | 0 | 0
6316-1
200/A-013-E/094-A-14/00
200/C-002-E/094-A-14/00
200/D-004-E/094-A-14/00
200/B-091-D/094-A-14/00
200/B-044-F/094-A-14/00
200/C-022-F/094-A-14/00
200/A-018-F/094-A-14/02
200/A-018-F/094-A-14/03
200/C-018-F/094-A-14/00
200/B-002-F/094-A-14/00
200/D-089-C/094-A-14/00
200/C-078-C/094-A-14/00
200/C-078-C/094-A-14/02
200/B-078-C/094-A-14/00
200/D-060-C/094-A-14/02
200/D-060-C/094-A-14/00
200/C-057-C/094-A-14/00
200/C-057-C/094-A-14/02
200/D-017-C/094-A-14/00
200/A-025-E/094-A-14/00
200/C-018-F/094-A-14/00
200/D-035-E/094-A-14/00
25591-9
D-015-C/094-A-14 [Compressor]
25591-7
1012-12 (O)
9995-1
1029-1
17176-1 [YOHO]
253-1 [YOHO]
A-068-C/094-A-14 [Junction]
25591-3
25591-8
14854-1
25591-5
1622-1
A-090-C/094-A-14 [Junction]
1343-1
3609-1 [YOHO]
7773-1
C-022-F/094-A-14 [Compressor]
25591-3
25591-1
23695-3
3632-2
3632-3
7096-1
25594-1
25594-2
6316-1
d-93-k/94-a-11 rectifier
c-22-f/94-a-14 rectifier
b-23-e/94-a-14 rectifier
Note on AE10: [Threaded comment] Your version of Excel allows you to read this threaded comment; however, any edits to it will get removed if the file is opened in a newer version of Excel. Learn more: https://go.microsoft.com/fwlink/?linkid=870924 Comment: 0.1 e3m3/d
Note on G15: [Threaded comment] Your version of Excel allows you to read this threaded comment; however, any edits to it will get removed if the file is opened in a newer version of Excel. Learn more: https://go.microsoft.com/fwlink/?linkid=870924 Comment: map reference -7.3 e3m3/d
Note on AA22: [Threaded comment] Your version of Excel allows you to read this threaded comment; however, any edits to it will get removed if the file is opened in a newer version of Excel. Learn more: https://go.microsoft.com/fwlink/?linkid=870924 Comment: map reference 10.9 e3m3/d
Note on AM22: [Threaded comment] Your version of Excel allows you to read this threaded comment; however, any edits to it will get removed if the file is opened in a newer version of Excel. Learn more: https://go.microsoft.com/fwlink/?linkid=870924 Comment: map reference - 5.4 e3m3/d
Note on K23: [Threaded comment] Your version of Excel allows you to read this threaded comment; however, any edits to it will get removed if the file is opened in a newer version of Excel. Learn more: https://go.microsoft.com/fwlink/?linkid=870924 Comment: map reference - 3 e3m3/d
Note on C27: [Threaded comment] Your version of Excel allows you to read this threaded comment; however, any edits to it will get removed if the file is opened in a newer version of Excel. Learn more: https://go.microsoft.com/fwlink/?linkid=870924 Comment: map reference - 6.4 e3m3/d
Note on N39: [Threaded comment] Your version of Excel allows you to read this threaded comment; however, any edits to it will get removed if the file is opened in a newer version of Excel. Learn more: https://go.microsoft.com/fwlink/?linkid=870924 Comment: 3.2 e3m3/d
Note on Z41: [Threaded comment] Your version of Excel allows you to read this threaded comment; however, any edits to it will get removed if the file is opened in a newer version of Excel. Learn more: https://go.microsoft.com/fwlink/?linkid=870924 Comment: map reference - 2.9 e3m3/d
Note on AK42: [Threaded comment] Your version of Excel allows you to read this threaded comment; however, any edits to it will get removed if the file is opened in a newer version of Excel. Learn more: https://go.microsoft.com/fwlink/?linkid=870924 Comment: map reference - 5 e3m3/d
Note on Z50: [Threaded comment] Your version of Excel allows you to read this threaded comment; however, any edits to it will get removed if the file is opened in a newer version of Excel. Learn more: https://go.microsoft.com/fwlink/?linkid=870924 Comment: map reference - 4.3 e3m3/day
Note on X54: [Threaded comment] Your version of Excel allows you to read this threaded comment; however, any edits to it will get removed if the file is opened in a newer version of Excel. Learn more: https://go.microsoft.com/fwlink/?linkid=870924 Comment: second orphan well at this NTS location
Note on X56: [Threaded comment] Your version of Excel allows you to read this threaded comment; however, any edits to it will get removed if the file is opened in a newer version of Excel. Learn more: https://go.microsoft.com/fwlink/?linkid=870924 Comment: map reference - 1.4 e3m3/d
Note on T71: [Threaded comment] Your version of Excel allows you to read this threaded comment; however, any edits to it will get removed if the file is opened in a newer version of Excel. Learn more: https://go.microsoft.com/fwlink/?linkid=870924 Comment: map reference: 6.3 e3m3/d
Note on AA71: [Threaded comment] Your version of Excel allows you to read this threaded comment; however, any edits to it will get removed if the file is opened in a newer version of Excel. Learn more: https://go.microsoft.com/fwlink/?linkid=870924 Comment: map reference - 2.3 e3m3/d
Note on W84: [Threaded comment] Your version of Excel allows you to read this threaded comment; however, any edits to it will get removed if the file is opened in a newer version of Excel. Learn more: https://go.microsoft.com/fwlink/?linkid=870924 Comment: Map reference: 16.2 e3m3/d
Note on A98: [Threaded comment] Your version of Excel allows you to read this threaded comment; however, any edits to it will get removed if the file is opened in a newer version of Excel. Learn more: https://go.microsoft.com/fwlink/?linkid=870924 Comment: currently max, not earlier segments
Note on A127: [Threaded comment] Your version of Excel allows you to read this threaded comment; however, any edits to it will get removed if the file is opened in a newer version of Excel. Learn more: https://go.microsoft.com/fwlink/?linkid=870924 Comment: second orphan well at this NTS location

## PM vs Kermit Cross Reference
Field | LL | New License/Matching From-To | License | Line | Prov. | Status | Substance | From Location | To Location | Material | Internal Protection | External Protection | Line Size (mm) | Wall Thick (mm) | Calc. Length (km) | Year Built | In schematic (Y/N) | New License/Matching From-To | In Kermit (Y/N) | Kermit Status | Comments/Observations
Buick | 1012-1 | 25591-1 | 1012 | 1 | BC | Inactive | Natural Gas | B-023-E/094-A-14 | C-002-E/094-A-14 |  |  |  | 168.3 | 0 | 1.6949 | 1957 | Y | 25591-1 | Y | Active
Buick | 1012-3 | 25591-3 | 1012 | 3 | BC | Inactive | Sour Natural Gas | C-002-E/094-A-14 | A-068-C/094-A-14 |  |  |  | 219.1 | 0 | 1.5017 | 1957 | Y | 25591-3 | Y | Active | doesn't match calculated length, might encompass multiple licenses
Buick | 1012-5 | 25591-5 | 1012 | 5 | BC | Inactive | Sour Natural Gas | D-089-C/094-A-14 | A-090-C/094-A-14 |  |  |  | 114.3 | 0 | 0.93813 | 1957 | Y | 25591-5 | Y | Active
Buick | 1012-7 | 25591-7 | 1012 | 7 | BC | Inactive | Sour Natural Gas | A-068-C/094-A-14 | D-015-C/094-A-14 |  |  |  | 273.1 | 0 | 0.49681 | 1957 | Y | 25591-7 | Y | Active | doesn't match calculated length
Buick | 1012-8 | 25591-8 | 1012 | 8 | BC | Inactive | Sour Natural Gas | B-078-C/094-A-14 | A-079-C/094-A-14 |  |  |  | 114.3 | 0 | 0.44762 | 1957 | Y | 25591-8 | Y | Active
Buick | 1012-9 | 25591-9 | 1012 | 9 | BC | Inactive | Sour Natural Gas | D-015-C/094-A-14 | D-093-K/094-A-11 |  |  |  | 323.9 | 0 | 0.28661 | 1957 | Y | 25591-9 | Y | Active
Buick | 1012-10 |  | 1012 | 10 | BC | Inactive | Sour Natural Gas | C-014-C/094-A-14 | D-015-C/094-A-14 | Unknown |  | Unknown | 114.3 | 0 | 0.34916 | 1957 | N |  | Orphan Fund | Abandoned
Buick | 1012-11 |  | 1012 | 11 | BC | Inactive | Sour Natural Gas | D-058-C/094-A-14 | D-058-C/094-A-14 | Unknown |  | Unknown | 114.3 | 0 | 0.2503 | 1957 | N |  | Orphan Fund | Abandoned
Buick | 1012-12 |  | 1012 | 12 | BC | Inactive | Sour Natural Gas | C-005-C/094-A-14 | B-014-C/094-A-14 |  |  |  | 114.3 | 0 | 0.82377 | 1957 | N |  | Orphan Fund | New
Buick | 1012-13 |  | 1012 | 13 | BC | Inactive | Sour Natural Gas | D-095-K/094-A-11 | B-003-C/094-A-14 |  |  |  | 168.3 | 0 | 1.1141 | 1957 | N |  | Orphan Fund | New
Buick | 1022-1 |  | 1022 | 1 | BC | Abandoned | Natural Gas | C-034-E/094-A-14 | B-023-E/094-A-14 | Unknown |  | Unknown | 114.3 | 0 | 1.7509 | 1958 | N |  | Orphan Fund | Abandoned
Buick | 1029-1 |  | 1029 | 1 | BC | Inactive | Natural Gas | D-017-C/094-A-14 | B-025-C/094-A-14 |  |  |  | 114.3 | 0 | 0.12595 | 1958 | Y |  | Y | Active
Buick | 1051-1 |  | 1051 | 1 | BC | Inactive | Natural Gas | B-004-B/094-A-14 | D-094-J/094-A-11 | Steel |  |  | 114.3 | 3.94 | 0.65677 | 1959 | N |  | Orphan Fund | Deactivated
Buick | 1057-1 |  | 1057 | 1 | BC | Inactive | Natural Gas | C-014-B/094-A-14 | B-004-B/094-A-14 | Steel |  |  | 88.9 | 0 | 1.4345 | 1960 | N |  | Orphan Fund | Deactivated
Buick | 1205-1 |  | 1205 | 1 | BC | Abandoned | Fuel Gas | A-085-I/094-A-11 | D-098-I/094-A-11 | Steel |  |  | 114.3 | 3.96 | 2.6256 | 1963 | N |  | Orphan Fund | Abandoned
Buick | 1343-1 |  | 1343 | 1 | BC | Inactive | Natural Gas | C-022-F/094-A-14 | A-098-C/094-A-14 | Steel |  |  | 168.3 | 4.78 | 5.3328 | 1965 | Y |  | Y | Active
Buick | 1432-1 |  | 1432 | 1 | BC | Inactive | Sour Natural Gas | A-081-C/094-A-14 | B-002-F/094-A-14 | Steel |  |  | 114.3 | 3.18 | 2.17 | 1967 | N |  | Orphan Fund | Abandoned
Buick | 1432-2 |  | 1432 | 2 | BC | Deactivated | Sour Natural Gas | B-002-F/094-A-14 | C-022-F/094-A-14 | Steel |  |  | 114.3 | 3.18 | 2.2229 | 1967 | N |  | Orphan Fund | Abandoned
Buick | 1622-1 |  | 1622 | 1 | BC | Inactive | Natural Gas | A-098-C/094-A-14 | D-089-C/094-A-14 | Steel |  |  | 168.3 | 4.78 | 0.8859 | 1970 | Y |  | Y | Active
Buick | 2204-1 |  | 2204 | 1 | BC | Deactivated | Natural Gas | B-086-F/094-A-14 | D-055-F/094-A-14 | Steel |  | Yellow Jacket | 88.9 | 4.78 | 2.4963 | 1975 | N |  | Orphan Fund | Deactivated
Buick | 2547-1 |  | 2547 | 1 | BC | Inactive | Sour Natural Gas | B-008-C/094-A-14 | D-017-C/094-A-14 | Steel |  |  | 88.9 | 2.77 | 1.7243 | 1978 | N |  | Orphan Fund | Deactivated
Buick | 2547-2 |  | 2547 | 2 | BC | Abandoned | Sour Natural Gas | D-037-C/094-A-14 | B-046-C/094-A-14 | Steel |  |  | 88.9 | 2.77 | 0.43231 | 1978 | N |  | Orphan Fund | Abandoned
Buick | 2663-1 | 25594-1 | 2663 | 1 | BC | Inactive | Natural Gas | B-044-F/094-A-14 | D-033-F/094-A-14 | Steel |  | Yellow Jacket | 88.9 | 6.35 | 1.425 | 1978 | Y | 25594-1 | N | Active
Buick | 2663-2 | 25594-2 | 2663 | 2 | BC | Inactive | Natural Gas | D-033-F/094-A-14 | C-022-F/094-A-14 | Steel |  | Yellow Jacket | 88.9 | 4.78 | 1.1661 | 1978 | Y | 25594-2 | N | Active
Buick | 2663-3 |  | 2663 | 3 | BC | Inactive | Natural Gas | A-033-F/094-A-14 | A-033-F/094-A-14 | Steel |  | Yellow Jacket | 88.9 | 5.49 | 0.22609 | 1978 | N |  | Orphan Fund | Abandoned | Licensed as D-033-F/094-A-14 from/to
Buick | 3632-2 |  | 3632 | 2 | BC | Inactive | Sour Natural Gas | A-025-E/094-A-14 | A-025-E/094-A-14 | Steel |  | Yellow Jacket | 60.3 | 3.91 | 0.090985 | 1982 | Y |  | Y | Active
Buick | 3632-3 |  | 3632 | 3 | BC | Inactive | Sour Natural Gas | A-025-E/094-A-14 | B-023-E/094-A-14 | Steel |  | Yellow Jacket | 60.3 | 3.91 | 1.0263 | 1982 | Y |  | Y | Active
Buick | 5624-1 |  | 5624 | 1 | BC | Inactive | Sour Natural Gas | D-095-L/094-A-11 | B-008-C/094-A-14 | Steel |  | Yellow Jacket | 114.3 | 3.96 | 5.2332 | 1993 | N |  | Orphan Fund | Deactivated
Buick | 6316-1 |  | 6316 | 1 | BC | Inactive | Sour Natural Gas | B-023-E/094-A-14 | B-023-E/094-A-14 | Steel |  | Yellow Jacket | 114.3 | 4.8 | 0.052407 | 1994 | Y |  | Y | Active | spatial looks wrong - tie in to 7096-1?
Buick | 7096-1 |  | 7096 | 1 | BC | Inactive | Sour Natural Gas | A-034-E/094-A-14 | B-023-E/094-A-14 | Steel |  | Yellow Jacket | 88.9 | 4 | 0.94872 | 1997 | Y |  | Y | Active
Buick | 7773-1 |  | 7773 | 1 | BC | Inactive | Sour Natural Gas | B-002-F/094-A-14 | C-022-F/094-A-14 | Steel |  | Yellow Jacket | 114.3 | 4.8 | 2.2597 | 1998 | Y |  | Y | Active
Buick | 8456-1 |  | 8456 | 1 | BC | Inactive | Sour Natural Gas | C-014-B/094-A-14 | C-014-B/094-A-14 | Unknown |  |  | 88.9 | 3.18 | 0.13241 | 1999 | N |  | Orphan Fund | Deactivated
Buick | 8560-1 |  | 8560 | 1 | BC | Inactive | Sour Natural Gas | C-040-A/094-A-14 | B-004-B/094-A-14 | Steel |  | Yellow Jacket | 168.3 | 4 | 4.7485 | 1999 | N |  | Orphan Fund | Deactivated
Buick | 8889-1 |  | 8889 | 1 | BC | Inactive | Sour Natural Gas | D-025-B/094-A-14 | C-014-B/094-A-14 | Steel | Uncoated | Yellow Jacket | 88.9 | 4 | 0.77911 | 2000 | N |  | Orphan Fund | Deactivated
Buick | 9083-1 |  | 9083 | 1 | BC | Inactive | Fuel Gas | D-098-I/094-A-11 | B-004-B/094-A-14 | Polyethylene |  |  | 88.9 | 12.18 | 5.2972 | 2000 | N |  | Orphan Fund | Deactivated
Buick | 9084-1 |  | 9084 | 1 | BC | Inactive | Sour Natural Gas | C-014-B/094-A-14 | B-004-B/094-A-14 | Steel |  | Yellow Jacket | 114.3 | 3.96 | 1.4171 | 2000 | N |  | Orphan Fund | Deactivated
Buick | 9995-1 |  | 9995 | 1 | BC | Inactive | Sour Oilwell Effluent | D-093-K/094-A-11 | D-093-K/094-A-11 | Steel |  | Yellow Jacket | 323.9 | 7.9 | 0.30378 | 2001 | Y |  | Y | Active | also has orphan record in kermit
Buick | 11092-1 |  | 11092 | 1 | BC | Deactivated | Sour Natural Gas | D-008-H/094-A-14 | C-010-A/094-A-14 | Steel | Uncoated | Yellow Jacket | 219.1 | 5.56 | 10.5144 | 2002 | N |  | Orphan Fund | Deactivated
Buick | 11092-2 |  | 11092 | 2 | BC | Inactive | Sour Natural Gas | C-010-A/094-A-14 | C-010-A/094-A-14 | Steel | Uncoated | Yellow Jacket | 219.1 | 5.56 | 0.059879 | 2002 | N |  | Orphan Fund | Deactivated
Buick | 11736-1 |  | 11736 | 1 | BC | Deactivated | Salt Water | D-008-H/094-A-14 | B-097-A/094-A-14 | Fiberglass | Uncoated | Unknown | 116.3 | 9.4 | 1.7172 | 2003 | N |  | Orphan Fund | Deactivated
Buick | 13170-1 |  | 13170 | 1 | BC | Deactivated | Sour Natural Gas | A-029-L/094-A-14 | D-019-L/094-A-14 | Steel |  | Yellow Jacket | 114.3 | 4 | 0.37449 | 2004 | N |  | Orphan Fund | Deactivated
Buick | 14792-1 |  | 14792 | 1 | BC | Inactive | Sour Natural Gas | D-087-B/094-A-14 | B-045-B/094-A-14 | Steel | Uncoated | Yellow Jacket | 114.3 | 3.2 | 0.85235 | 2005 | N |  | Orphan Fund | Deactivated
Buick | 14792-2 |  | 14792 | 2 | BC | Inactive | Sour Natural Gas | B-045-B/094-A-14 | D-025-B/094-A-14 | Steel | Uncoated | Yellow Jacket | 114.3 | 3.2 | 1.3767 | 2005 | N |  | Orphan Fund | Deactivated
Buick | 14854-1 |  | 14854 | 1 | BC | Inactive | Sour Natural Gas | B-088-C/094-A-14 | B-078-C/094-A-14 | Steel | Uncoated | Yellow Jacket | 114.3 | 3.2 | 1.0182 | 2005 | Y |  | Y | Active
Buick | 14986-1 |  | 14986 | 1 | BC | Inactive | Sour Natural Gas | D-025-B/094-A-14 | C-014-B/094-A-14 | Steel | Uncoated | Yellow Jacket | 114.3 | 3.2 | 0.81389 | 2005 | N |  | Orphan Fund | Deactivated
Buick | 17305-1 |  | 17305 | 1 | BC | Inactive | Sour Natural Gas | A-070-B/094-A-14 | C-076-B/094-A-14 | Steel | Uncoated | Yellow Jacket | 114.3 | 3.2 | 3.2587 | 2006 | N |  | Orphan Fund | Deactivated
Buick | 17319-1 |  | 17319 | 1 | BC | Inactive | Sour Natural Gas | A-066-B/094-A-14 | A-066-B/094-A-14 | Steel | Uncoated | Yellow Jacket | 114.3 | 3.2 | 0.11377 | 2006 | N |  | Orphan Fund | Deactivated
Buick | 23695-3 |  | 23695 | 3 | BC | Inactive | Sour Natural Gas | D-004-E/094-A-14 | C-002-E/094-A-14 | Steel |  | Yellow Jacket | 114.3 | 4.78 | 1.1858 | 1982 | Y |  | Y | Active
Note on T2: [Threaded comment] Your version of Excel allows you to read this threaded comment; however, any edits to it will get removed if the file is opened in a newer version of Excel. Learn more: https://go.microsoft.com/fwlink/?linkid=870924 Comment: new license in kermit. Old nowhere to be found.
Note on P3: [Threaded comment] Your version of Excel allows you to read this threaded comment; however, any edits to it will get removed if the file is opened in a newer version of Excel. Learn more: https://go.microsoft.com/fwlink/?linkid=870924 Comment: licensed/calc length around 5.2 km. May be a NOI

## Production Data Load 2016-17
corrected UWI | well_location | Average of measured_gas | Average of measured_water | Average of measured_condensate | Average of hours_on_production | Average of tubing_pressure
200/A-013-E/094-A-14/00 | 200A013E094A1400 | 7.5575 | 0.079923 | 0.064865 | 21.3587 | 246
200/A-025-E/094-A-14/00 | 200A025E094A1400 | 0.0089768 | 0 | 0 | 5.0039 | 668
200/A-064-K/094-A-11/02 | 200A064K094A1102 | 0 | 0 | 0 | 4.8649 | 1859
200/B-002-F/094-A-14/00 | 200B002F094A1400 | 5.4818 | 0 | 0 | 21.3413 | 111
200/B-044-F/094-A-14/00 | 200B044F094A1400 | 0.3221 | 0 | 0 | 21.2336 | 1046
200/B-078-C/094-A-14/00 | 200B078C094A1400 | 1.3239 | 0 | 0 | 21.4125 | 136
200/B-091-D/094-A-14/00 | 200B091D094A1400 | 2.0865 | 0.31622 | 0.31737 | 19.7085 | 151
200/C-002-E/094-A-14/00 | 200C002E094A1400 | 2.6291 | 0.86525 | 0.2166 | 20.7622 | 187
200/C-018-F/094-A-14/00 | 200C018F094A1400 | 9.4092 | 0 | 0 | 21.0411 | 243
200/C-022-F/094-A-14/00 | 200C022F094A1400 | 5.5676 | 0 | 0 | 20.9154 | 61
200/C-057-C/094-A-14/02 | 200C057C094A1402 | 1.9513 | 0 | 0 | 19.2954 | 126
200/C-078-C/094-A-14/02 | 200C078C094A1402 | 4.6915 | 0 | 0 | 20.4284 | 182
200/D-004-E/094-A-14/00 | 200D004E094A1400 | 6.1599 | 0.035463 | 0.095695 | 21.411 | 215
200/D-017-C/094-A-14/00 | 200D017C094A1400 | 13.0232 | 0 | 0 | 19.8855 | 90.8359
200/D-035-E/094-A-14/00 | 200D035E094A1400 | 0 | 0 | 0 | 4.8649 | 148.5232
200/D-060-C/094-A-14/02 | 200D060C094A1402 | 5.6842 | 0 | 0 | 20.9629 | 126
200/D-089-C/094-A-14/00 | 200D089C094A1400 | 3.9226 | 0 | 0.30927 | 19.7954 | 214

## GasWater Analysis
UWI | In schematic (Y/N) | In ProTrend Gas Export | In Protrend Water Export (Y/N) | CO2 | H2S | HCO3 | Cl | pH
200/A-013-E/094-A-14/00 | Y | Y | N | 0.0362 | 0.0274 | No Record | No Record | No Record
200/A-025-E/094-A-14/00 | Y | Y | N | 0.0152 | 0.0001 | No Record | No Record | No Record
200/A-064-K/094-A-11/02 | N | N | N | No Record | No Record | No Record | No Record | No Record
200/B-002-F/094-A-14/00 | Y | Y | N | 0.0193 | 0.0071 | No Record | No Record | No Record
200/B-044-F/094-A-14/00 | Y | Y | N | 0.0121 | 0.0003 | No Record | No Record | No Record
200/B-078-C/094-A-14/00 | Y | Y | N | 0.0218 | 0.0046 | No Record | No Record | No Record
200/B-091-D/094-A-14/00 | Y | Y | N | 0.0242 | 0.0075 | No Record | No Record | No Record
200/C-002-E/094-A-14/00 | Y | Y | N | 0.0223 | 0.0092 | No Record | No Record | No Record
200/C-018-F/094-A-14/00 | Y | N | N | No Record | No Record | No Record | No Record | No Record
200/C-022-F/094-A-14/00 | Y | Y | Y | 0.0173 | 0.0044 | 44 | 6782 | 5.05
200/C-057-C/094-A-14/02 | Y | N | N | No Record | No Record | No Record | No Record | No Record
200/C-078-C/094-A-14/02 | Y | Y | N | 0.0223 | 0.0086 | No Record | No Record | No Record
200/D-004-E/094-A-14/00 | Y | Y | N | 0.0233 | 0.0063 | No Record | No Record | No Record
200/D-017-C/094-A-14/00 | Y | Y | N | 0.026 | 0.0071 | No Record | No Record | No Record
200/D-035-E/094-A-14/00 | Y | Y | N | 0.0387 | 0.0235 | No Record | No Record | No Record
200/D-060-C/094-A-14/02 | Y | N | N | No Record | No Record | No Record | No Record | No Record
200/D-089-C/094-A-14/00 | Y | Y | N | 0.0202 | 0.0102 | No Record | No Record | No Record
Note on A10: [Threaded comment] Your version of Excel allows you to read this threaded comment; however, any edits to it will get removed if the file is opened in a newer version of Excel. Learn more: https://go.microsoft.com/fwlink/?linkid=870924 Comment: YOHO well
Note on A16: [Threaded comment] Your version of Excel allows you to read this threaded comment; however, any edits to it will get removed if the file is opened in a newer version of Excel. Learn more: https://go.microsoft.com/fwlink/?linkid=870924 Comment: no production volumes (record, 0m3)

## ProTrendGas
Corrected UWI | Client ID | Sample Point Name | Operator | Sampler | Source Lab | Lab File/Ref Number | Container No. | Lab Product | Well Location | Well Code | Field | Pool Name | Date Received by Lab | Date Sampled | Date Reported by Lab | Source Description | Source Pressure | Container Pressure When Sampled | Container Pressure When Received | Source Temp. | Container Temp. When Sampled | Container Temp. When Received | Liquid Saturation Pressure @ Room Temp | Analysis Notes | H2 Mol Fraction | HE Mol Fraction | N2 Mol Fraction | CO2 Mol Fraction | H2S Mol Fraction | C1 Mol Fraction | C2 Mol Fraction | C3 Mol Fraction | IC4 Mol Fraction | NC4 Mol Fraction | IC5 Mol Fraction | NC5 Mol Fraction | C6 Mol Fraction | C7 Mol Fraction | C8 Mol Fraction | C9 Mol Fraction | C10 Mol Fraction | C11 Mol Fraction | C12 Mol Fraction | C13 Mol Fraction | C14 Mol Fraction | C15 Mol Fraction | C16 Mol Fraction | C17 Mol Fraction | C18 Mol Fraction | C19 Mol Fraction | C20 Mol Fraction | C21 Mol Fraction | C22 Mol Fraction | C23 Mol Fraction | C24 Mol Fraction | C25 Mol Fraction | C26 Mol Fraction | C27 Mol Fraction | C28 Mol Fraction | C29 Mol Fraction | C30 Mol Fraction | Benz Mol Fraction | Neohexane Mol Fraction | Tol Mol Fraction | EthlBenz Mol Fraction | o-xylen Mol Fraction | m+p xylen Mol Fraction | 124TriMethBenz Mol Fraction | CycPent Mol Fraction | MethCycPent Mol Fraction | CycHex Mol Fraction | MethCycHex Mol Fraction | Sample Relative Density | Sample Absolute Density | Sample Mol Mass | Pseudo Critical Pressure | Pseudo Critical Temp. | Vapor Pressure | C7+ Mol Mass | C7+ Rel Dens | C7+ Abs Dens | C7+ GHV | H2S Method | H2S PPM | Sample Point Code | Meter ID | LSD | Test Recovery | Interval 1 From | Interval 1 To | Interval 2 From | Interval 2 To | Interval 3 From | Interval 3 To | Production Rate Water | Production Rate Oil | Production Rate Gas | KB | GR | Analyst | In Lab H2S (mg/L) | In Lab H2S Method | Date Off | Number of Strokes | Report Version
| 76675 | PENNWEST EXP DESAN a-097-H/94-P-06 | OBSIDIAN ENERGY LTD. | CPT LIMITED | Maxxam | A303326:404201-01 | Cylinder | GAS | DLS MISSING |  | DESAN | MISSISSIPPIAN | 2003 03 25 | 2003 03 13 | 2003 03 30 | P-TANK METER RUN | 138 | 138 | N/A******* | -10 | -10 | 23 |  |  | <0.0001 | 0.001 | 0.0044 | 0.0809 | <0.0001 | 0.9128 | 0.0004 | TRACE | 0.0005 | TRACE | TRACE | TRACE | TRACE | TRACE | TRACE | TRACE | TRACE | TRACE | <0.0001 | <0.0001 | <0.0001 | <0.0001 | [15 empty] | TRACE | TRACE | TRACE | <0.0001 | TRACE | TRACE | <0.0001 | TRACE | TRACE | TRACE | TRACE | 0.634 | 0.77703 | 18.4 | 4813.8 | 199.5 |  | 95 | 3.28 | 3.277 | <0.01 | Gastec | 0 | PENTA03G |  | a- 097-H/94-P-06 |  | 533 | 535 | 533 | 535 |  |  |  |  | 60.31 | 638.85 | 634.3 | AG-CB-JW
|  | PENN WEST WILDBOY d-75-A/94-P-11 | OBSIDIAN ENERGY LTD. | PENN WEST | Maxxam | A303731:406092-01 | 7885 | XGAS | DLS MISSING |  | WILDBOY |  | 2003 03 28 | 2003 03 01 | 2003 04 11 | LP INLET | 462 | 462 | N/A******* | 1.1 | 1.1 | 23 |  | Analysis varies from historical data. | TRACE | 0.0008 | 0.0166 | 0.0293 | <0.0001 | 0.9417 | 0.0079 | 0.002 | 0.0002 | 0.0002 | 0.0002 | 0.0002 | 0.0002 | 0.0003 | 0.0002 | 0 | 0 | TRACE | <0.0001 | <0.0001 | <0.0001 | <0.0001 | [15 empty] | 0 | 0 | 0 | 0 | 0 | 0 | 0 | 0.0002 | 0 | 0 | 0 | 0.598 | 0.73291 | 17.3 | 4656 | 194.5 |  | 105.8 | 3.653 | 3.6499 | 216.58 | Gastec | 0 | PWWBA23GE |  | d- 075-A/94-P-11 | [12 empty] | LB2-MW
| 79040 | PENN WEST WILDBOY d-75-A/94-P-11 | OBSIDIAN ENERGY LTD. | PENN WEST | Maxxam | A303731:406093-01 | 7797 | XGAS | DLS MISSING |  | WILDBOY |  | 2003 03 28 | 2003 03 01 | 2003 04 11 | PLANT #1 SALES | 8694 | 8694 | 6075 | 23.9 | 23.9 | 23 |  |  | <0.0001 | 0.0002 | 0.0054 | 0.0221 | <0.0001 | 0.9715 | 0.0008 | TRACE | TRACE | TRACE | TRACE | TRACE | 0 | 0 | 0 | 0 | 0 | <0.0001 | <0.0001 | <0.0001 | <0.0001 | <0.0001 | [15 empty] | 0 | 0 | 0 | 0 | 0 | 0 | 0 | 0 | 0 | 0 | 0 | 0.578 | 0.7084 | 16.7 | 4653.3 | 192.8 |  | 95 | 3.28 | 3.277 | <0.01 | Gastec | 0 | SPSJC37GE |  | d- 075-A/94-P-11 | [12 empty] | LB2-MW
| 79041 | PENN WEST WILDBOY d-75-A/94-P-11 | OBSIDIAN ENERGY LTD. | PENN WEST | Maxxam | A303731:406095-01 | 10181 | XGAS | DLS MISSING |  | WILDBOY |  | 2003 03 28 | 2003 03 01 | 2003 04 11 | PLANT #2 SALES | 8733 | 8733 | 8625 | 1.1 | 1.1 | 23 |  |  | TRACE | 0.0006 | 0.013 | 0.0257 | <0.0001 | 0.9513 | 0.0056 | 0.0017 | 0.0003 | 0.0002 | 0.0003 | 0.0002 | 0.0003 | 0.0004 | 0.0002 | 0 | 0 | <0.0001 | <0.0001 | TRACE | <0.0001 | <0.0001 | [15 empty] | 0 | 0 | 0 | 0 | 0 | 0 | 0 | 0.0002 | 0 | 0 | 0 | 0.593 | 0.72678 | 17.2 | 4650.1 | 194.1 |  | 104.9 | 3.6219 | 3.6188 | 214.72 | Gastec | 0 | SPSJC38GE |  | d- 075-A/94-P-11 | [12 empty] | LB2-MW
|  | PENN WEST WILDBOY d-75-A/94-P-11 | OBSIDIAN ENERGY LTD. | PENN WEST | Maxxam | A303731:406098-01 | 7993 | XGAS | DLS MISSING |  | WILDBOY |  | 2003 03 28 | 2003 03 01 | 2003 04 11 | PLANT #2 INLET | 642 | 642 | N/A******* | 12 | 12 | 23 |  |  | TRACE | 0.0052 | 0.0044 | 0.0613 | <0.0001 | 0.9291 | <0.0001 | <0.0001 | TRACE | TRACE | TRACE | TRACE | 0 | 0 | 0 | 0 | 0 | <0.0001 | <0.0001 | <0.0001 | <0.0001 | <0.0001 | [15 empty] | 0 | 0 | 0 | 0 | 0 | 0 | 0 | 0 | 0 | 0 | 0 | 0.613 | 0.75129 | 17.7 | 4741.3 | 196.3 |  | 95 | 3.28 | 3.277 | <0.01 | Gastec | 0 | PWWBA26GE |  | d- 075-A/94-P-11 | [12 empty] | LB2-MW
| 76710 | PENN WEST EXP HELMET a-028-L/94-P-06 | OBSIDIAN ENERGY LTD. | IPS | Maxxam | A303838:406658-01 | 11680 | XGAS | DLS MISSING |  | HELMET | MISSISSIPPIAN | 2003 03 31 | 2003 03 22 | 2003 04 04 | METER RUN | 179 | 179 | N/A******* | 4 | 4 | 23 |  |  | TRACE | 0.0002 | 0.0072 | 0.0621 | <0.0001 | 0.929 | 0.0004 | <0.0001 | 0.0011 | TRACE | TRACE | <0.0001 | 0 | 0 | 0 | 0 | 0 | <0.0001 | <0.0001 | <0.0001 | <0.0001 | <0.0001 | [15 empty] | 0 | 0 | 0 | 0 | 0 | 0 | 0 | 0 | 0 | 0 | 0 | 0.619 | 0.75865 | 17.9 | 4761.1 | 197.4 |  | 95 | 3.28 | 3.277 | <0.01 | Gastec | 0 | PWWHM11GE |  | a- 028-L/94-P-06 |  | 505.8 | 508.5 | [6 empty] | 86.477 | 589 | 585 | GS1-IJ-JW-MW-PW1
| 76807 | PENN WEST EXP ETSET c-094-D/94-P-11 | OBSIDIAN ENERGY LTD. | IPS | Maxxam | A303838:406659-01 | 8375 | XGAS | DLS MISSING |  | ETSET | MISSISSIPPIAN | 2003 03 31 | 2003 03 15 | 2003 04 04 | METER RUN | 906 | 906 | 1000 | -1 | -1 | 23 |  |  | 0.0004 | 0.0012 | 0.0034 | 0.0794 | <0.0001 | 0.9004 | 0.0009 | 0.0003 | 0.0136 | 0.0002 | 0.0001 | TRACE | 0.0001 | 0 | 0 | 0 | 0 | <0.0001 | <0.0001 | <0.0001 | <0.0001 | <0.0001 | [15 empty] | 0 | 0 | 0 | 0 | 0 | 0 | 0 | 0 | 0 | 0 | 0 | 0.652 | 0.79909 | 18.9 | 4795.6 | 202.3 |  | 95 | 3.28 | 3.277 | <0.01 | Gastec | 0 | PWETA01GE |  | c- 094-D/94-P-11 |  | 393.5 | 399.5 | [6 empty] | 21.581 | 487 | 482.4 | GS1-IJ-JW-MW-PW1
| 76643 | PENN WEST THETLAANDOA d-065-I/94-P-05 | OBSIDIAN ENERGY LTD. | IPS | Maxxam | A304157:408655-01 | 10326 | XGAS | DLS MISSING |  | THETLAANDOA | MISSISSIPPIAN | 2003 04 04 | 2003 03 22 | 2003 04 09 | METER RUN | 510 | 510 | N/A******* | 0 | 0 | 23 |  |  | TRACE | 0.0002 | 0.007 | 0.0668 | <0.0001 | 0.9248 | 0.0012 | <0.0001 | TRACE | TRACE | TRACE | <0.0001 | 0 | 0 | 0 | 0 | 0 | <0.0001 | <0.0001 | <0.0001 | <0.0001 | <0.0001 | [15 empty] | 0 | 0 | 0 | 0 | 0 | 0 | 0 | 0 | 0 | 0 | 0 | 0.622 | 0.76232 | 18 | 4775.7 | 197.8 |  | 95 | 3.28 | 3.277 | <0.01 | Gastec | 0 | PWTTA06GE |  | d- 065-I/94-P-05 |  | 476 | 480 | [6 empty] | 70.781 | 558 | 554 | MW-PW1
| 76803 | PENN WEST THETLAANDOA d-031-D/94-P-11 | OBSIDIAN ENERGY LTD. | IPS | Maxxam | A304157:408657-01 | 9022 | XGAS | DLS MISSING |  | THETLAANDOA | MISSISSIPPIAN | 2003 04 04 | 2003 03 26 | 2003 04 09 | METER RUN | 475 | 475 | N/A******* | -3 | -3 | 23 |  |  | TRACE | 0.0002 | 0.0075 | 0.0703 | <0.0001 | 0.9201 | 0.0004 | TRACE | 0.001 | 0.0003 | 0.0001 | TRACE | 0.0001 | 0 | 0 | 0 | 0 | <0.0001 | <0.0001 | <0.0001 | <0.0001 | <0.0001 | [15 empty] | 0 | 0 | 0 | 0 | 0 | 0 | 0 | 0 | 0 | 0 | 0 | 0.627 | 0.76845 | 18.2 | 4783.1 | 198.5 |  | 95 | 3.28 | 3.277 | <0.01 | Gastec | 0 | PWTTA07GE |  | d- 031-D/94-P-11 |  | 413 | 416 | [6 empty] | 63.013 | 501.2 | 497.2 | MW-PW1
200/D-093-K/094-A-11/00 | 52717 | CANETIC BUICK CREEK WEST D-93-K/94-A-11 | OBSIDIAN ENERGY LTD. | MAXXAM | Maxxam | A823027:J85377-01 | 13852 | XGAS | 00/D-093-K/094-A-11/00 |  | BUICK CREEK W |  | 2008 05 16 | 2008 05 14 | 2008 05 23 | SALES GAS | 4000 | 4000 | 3502 | 21 | 21 | 23 |  |  | TRACE | 0.0001 | 0.0024 | 0.0221 | 0.0084 | 0.8341 | 0.077 | 0.0315 | 0.0047 | 0.0088 | 0.0028 | 0.0028 | 0.00149 | 0.00039 | 0.00065 | 7e-05 | 0 | TRACE | TRACE | TRACE | <0.0001 | <0.0001 | [15 empty] | 0.00024 | 5e-05 | 0.0002 | 1e-05 | 0 | 2e-05 | 0 | 0.00106 | 0.0003 | 0.00047 | 0.00035 | 0.694 | 0.85057 | 20.1 | 4677.6 | 215.4 |  | 96.2 | 3.3215 | 3.3187 | 191.62 | Tutweiler | 8400 | SARAA27GE |  | d- 093-K/94-A-11 | [12 empty] | GM1-GS1-JF5-MC3-MW-SM4 | 6400 | GC TCD
| 84020 | PENN WEST BUICK 0013-19-088-19-W6M | OBSIDIAN ENERGY LTD. | MAXXAM | Maxxam | A810540:J11647-01 | 12459 | GAS | 00/13-19-088-19W6/00 |  | BUCK LAKE |  | 2008 03 11 | 2008 03 08 | 2008 03 11 | METER RUN | 1200 | 1200 | 1066 | 15 | 15 | 23.9 |  |  | 0.0002 | 0.0006 | 0.0131 | 0.0038 | <0.0001 | 0.923 | 0.0361 | 0.0164 | 0.0023 | 0.0031 | 0.0007 | 0.0004 | 0.0002 | 0.0001 | [34 empty] | 0.607 | 0.74394 | 17.6 | 4587.5 | 198.9 |  | 95 | 3.2801 | 3.2773 | 195 | Gastec | 0 | PEBUA18G |  | 13-19-088-19-W6M | [12 empty] | GS1-KS4-MB4-MC3-NG | 0 | GC TCD
| 83944 | PENN WEST WILDBOY d-075-A/94-P-11 | OBSIDIAN ENERGY LTD. | PENWEST | Maxxam | A309361:437495-01 | 345 | XGAS | DLS MISSING |  | WILDBOY |  | 2003 06 06 | 2003 06 04 | 2003 06 11 | ACID GAS #2 | NA | NA | 100 | NA | NA | 23 |  |  |  | TRACE | 0.0031 | 0.9917 | 0.001 | 0.0042 | TRACE | <0.0001 | TRACE | TRACE | TRACE | TRACE | 0 | 0 | 0 | 0 | 0 | TRACE | TRACE | TRACE | <0.0001 | <0.0001 | [15 empty] | 0 | 0 | 0 | 0 | 0 | 0 | 0 | 0 | 0 | 0 | 0 | 1.513 | 1.8543 | 43.8 | 7355.3 | 303.1 |  | 95 | 3.28 | 3.277 | <0.01 | Gastec | 1000 | PWTTA23GE |  | d- 075-A/94-P-11 | [12 empty] | AG
| 83943 | PENN WEST WILDBOY d-075-A/94-P-11 | OBSIDIAN ENERGY LTD. | PENWEST | Maxxam | A309361:437496-01 | 9583 | XGAS | DLS MISSING |  | WILDBOY |  | 2003 06 06 | 2003 06 04 | 2003 06 11 | ACID GAS #1 | 134 | 134 | 100 | 36 | 36 | 23 |  |  |  | TRACE | 0.0024 | 0.9817 | 0.001 | 0.0147 | <0.0001 | <0.0001 | 0.0002 | TRACE | TRACE | TRACE | 0 | 0 | 0 | 0 | 0 | <0.0001 | <0.0001 | <0.0001 | <0.0001 | <0.0001 | [15 empty] | 0 | 0 | 0 | 0 | 0 | 0 | 0 | 0 | 0 | 0 | 0 | 1.504 | 1.8433 | 43.6 | 7328.1 | 302.1 |  | 95 | 3.28 | 3.277 | <0.01 | Gastec | 1000 | PWWBA13GE |  | d- 075-A/94-P-11 | [12 empty] | AG
| 79043 | PENN WEST WILDBOY d-075-A/94-P-11 | OBSIDIAN ENERGY LTD. | PENWEST | Maxxam | A309361:437497-01 | 10566 | XGAS | DLS MISSING |  | WILDBOY |  | 2003 06 06 | 2003 06 04 | 2003 06 11 | FUEL GAS #2 | 1020 | 1020 | 950 | 18 | 18 | 23 |  | CO2 lower than historical. | TRACE | 0.0003 | 0.007 | 0.0135 | <0.0001 | 0.9761 | 0.0027 | <0.0001 | 0.0002 | 0.0001 | 0.0001 | TRACE | 0 | 0 | 0 | 0 | 0 | <0.0001 | <0.0001 | <0.0001 | <0.0001 | <0.0001 | [15 empty] | 0 | 0 | 0 | 0 | 0 | 0 | 0 | 0 | 0 | 0 | 0 | 0.572 | 0.70104 | 16.6 | 4627.2 | 192 |  | 95 | 3.28 | 3.277 | <0.01 | Gastec | 0 | PWWBA18GE |  | d- 075-A/94-P-11 | [12 empty] | AG
| 79042 | PENN WEST WILDBOY d-075-A/94-P-11 | OBSIDIAN ENERGY LTD. | PENWEST | Maxxam | A309361:437498-01 | 394 | XGAS | DLS MISSING |  | WILDBOY |  | 2003 06 06 | 2003 06 04 | 2003 06 11 | FUEL GAS #1 | 1007 | 1007 | 950 | 21 | 21 | 23 |  | CO2 lower than historical. | TRACE | 0.0004 | 0.0082 | 0.0154 | <0.0001 | 0.973 | 0.0028 | <0.0001 | 0.0001 | 0.0001 | TRACE | TRACE | 0 | 0 | 0 | 0 | 0 | <0.0001 | <0.0001 | <0.0001 | <0.0001 | <0.0001 | [15 empty] | 0 | 0 | 0 | 0 | 0 | 0 | 0 | 0 | 0 | 0 | 0 | 0.574 | 0.70349 | 16.6 | 4630.8 | 192.1 |  | 95 | 3.28 | 3.277 | <0.01 | Gastec | 0 | PWWBA06GE |  | d- 075-A/94-P-11 | [12 empty] | AG
| 76927 | PENN WEST HELMET a-020-K/94-P-11 | OBSIDIAN ENERGY LTD. | MAXXAM | Maxxam | A310606:444581-01 | 992 | XGAS | DLS MISSING |  | HELMET |  | 2003 06 19 | 2003 06 12 | 2003 06 23 | FLOWLINE | 1241 | 1241 | 1100 | NA | NA | 23 |  |  | TRACE | TRACE | 0.0032 | 0.1046 |  | 0.8914 | 0.0004 | 0.0004 | TRACE | TRACE | TRACE | TRACE | 0 | 0 | 0 | 0 | 0 | <0.0001 | <0.0001 | <0.0001 | <0.0001 | <0.0001 | [15 empty] | 0 | 0 | 0 | 0 | 0 | 0 | 0 | 0 | 0 | 0 | 0 | 0.657 | 0.80522 | 19 | 4885.8 | 202.4 |  | 95 | 3.28 | 3.277 | <0.01 | Gastec | 0 | PWTTA10GE |  | a- 020-K/94-P-11 | [12 empty] | CM1-GS1-LB-MW
|  | PENN WEST THETLAANDOA a-028-L/94-P-06 | OBSIDIAN ENERGY LTD. | MAXXAM | Maxxam | A310606:444589-01 | 11563 | XGAS | DLS MISSING |  | THETLAANDOA |  | 2003 06 19 | 2003 06 11 | 2003 06 25 | CASING | 1793 | 1793 | 1675 | NA | NA | 23 |  |  | TRACE | 0.0002 | 0.004 | 0.0639 |  | 0.9316 | 0.0003 | TRACE | TRACE | TRACE | TRACE | TRACE | 0 | 0 | 0 | 0 | 0 | TRACE | TRACE | TRACE | <0.0001 | <0.0001 | [15 empty] | 0 | 0 | 0 | 0 | 0 | 0 | 0 | 0 | 0 | 0 | 0 | 0.617 | 0.7562 | 17.9 | 4771 | 197.6 |  | 95 | 3.28 | 3.277 | <0.01 | Gastec | 0 | PWTTA22GE |  | a- 028-L/94-P-06 | [12 empty] | CM1-GS1-LB-MW
|  | PENN WEST THETLAANDOA c-034-I/94-P-05 | OBSIDIAN ENERGY LTD. | MAXXAM | Maxxam | A310606:444592-01 | 11405 | XGAS | DLS MISSING |  | THETLAANDOA |  | 2003 06 19 | 2003 06 11 | 2003 06 25 | TUBING | 1793 | 1793 | 1700 | NA | NA | 23 |  |  |  | 0.0002 | 0.0044 | 0.0578 | TRACE | 0.9371 | 0.0005 | TRACE | TRACE | TRACE | <0.0001 | <0.0001 | 0 | 0 | 0 | 0 | 0 | <0.0001 | <0.0001 | <0.0001 | <0.0001 | <0.0001 | [15 empty] | 0 | 0 | 0 | 0 | 0 | 0 | 0 | 0 | 0 | 0 | 0 | 0.612 | 0.75007 | 17.7 | 4753.6 | 196.9 |  | 95 | 3.28 | 3.277 | <0.01 | Gastec | 12 | PWTTA25GE |  | c- 034-I/94-P-05 | [12 empty] | CM1-GS1-LB-MW
| 76643 | PENN WEST THETLAANDOA d-065-I/94-P-05 | OBSIDIAN ENERGY LTD. | MAXXAM | Maxxam | A310606:444596-01 | 11550 | XGAS | DLS MISSING |  | THETLAANDOA |  | 2003 06 19 | 2003 06 11 | 2003 06 25 | FLOWLINE | 1655 | 1655 | 1250 | NA | NA | 23 |  |  |  | 0.0002 | 0.0062 | 0.0678 | 0.0003 | 0.9242 | 0.0012 | 0.0001 | TRACE | TRACE | TRACE | <0.0001 | 0 | 0 | 0 | 0 | 0 | <0.0001 | <0.0001 | <0.0001 | <0.0001 | <0.0001 | [15 empty] | 0 | 0 | 0 | 0 | 0 | 0 | 0 | 0 | 0 | 0 | 0 | 0.623 | 0.76355 | 18 | 4780.7 | 198.1 |  | 95 | 3.28 | 3.277 | <0.01 | Gastec | 250 | PWTTA06GE |  | d- 065-I/94-P-05 | [12 empty] | CM1-GS1-LB-MW
| 76922 | PENN WEST HELMET b-003-K/94-P-11 | OBSIDIAN ENERGY LTD. | MAXXAM | Maxxam | A310606:444599-01 | 11324 | XGAS | DLS MISSING |  | HELMET |  | 2003 06 19 | 2003 06 12 | 2003 06 25 | FLOWLINE | 1103 | 1103 | 1025 | NA | NA | 23 |  |  | TRACE | TRACE | 0.0023 | 0.1186 |  | 0.8778 | 0.0006 | 0.0007 | TRACE | TRACE | TRACE | <0.0001 | 0 | 0 | 0 | 0 | 0 | <0.0001 | <0.0001 | <0.0001 | <0.0001 | <0.0001 | [15 empty] | 0 | 0 | 0 | 0 | 0 | 0 | 0 | 0 | 0 | 0 | 0 | 0.67 | 0.82115 | 19.4 | 4925.7 | 204.1 |  | 95 | 3.28 | 3.277 | <0.01 | Gastec | 0 | PWTTA11GE |  | b- 003-K/94-P-11 | [12 empty] | CM1-GS1-LB-MW
|  | PENN WEST WILDBOY GAS PLANT d-075-A/94-P-11 | OBSIDIAN ENERGY LTD. | MAXXAM | Maxxam | A310606:444600-01 | 791 | XGAS | DLS MISSING |  | WILDBOY |  | 2003 06 19 | 2003 06 11 | 2003 06 25 | COMINGLED SALES GAS | 8136 | 8136 | 7325 | NA | NA | 23 |  |  | TRACE | 0.0003 | 0.0076 | 0.0165 |  | 0.9722 | 0.0028 | 0.0004 | 0.0001 | TRACE | 0.0001 | TRACE | 0 | 0 | 0 | 0 | 0 | <0.0001 | <0.0001 | <0.0001 | <0.0001 | <0.0001 | [15 empty] | 0 | 0 | 0 | 0 | 0 | 0 | 0 | 0 | 0 | 0 | 0 | 0.575 | 0.70472 | 16.7 | 4634.8 | 192.4 |  | 95 | 3.28 | 3.277 | <0.01 | Gastec | 0 | PWTTA26GE |  | d- 075-A/94-P-11 | [12 empty] | CM1-GS1-LB-MW
| 79040 | PENN WEST WILDBOY GAS PLANT d-075-A/94-P-11 | OBSIDIAN ENERGY LTD. | MAXXAM | Maxxam | A310606:444601-01 | 10964 | XGAS | DLS MISSING |  | WILDBOY |  | 2003 06 19 | 2003 06 11 | 2003 06 25 | PLANT #1 SALES | 8122 | 8122 | 7150 | 28.9 | 28.9 | 23 |  |  | TRACE | 0.0003 | 0.0059 | 0.0142 |  | 0.9765 | 0.0026 | 0.0002 | 0.0001 | TRACE | 0.0001 | TRACE | 0.0001 | 0 | 0 | 0 | 0 | TRACE | TRACE | <0.0001 | <0.0001 | <0.0001 | [15 empty] | 0 | 0 | 0 | 0 | 0 | 0 | 0 | 0 | 0 | 0 | 0 | 0.572 | 0.70104 | 16.6 | 4630.3 | 192.2 |  | 95 | 3.28 | 3.277 | <0.01 | Gastec | 0 | SPSJC37GE |  | d- 075-A/94-P-11 | [12 empty] | CM1-GS1-LB-MW
| 79041 | PENN WEST WILDBOY GAS PLANT d-075-A/94-P-11 | OBSIDIAN ENERGY LTD. | MAXXAM | Maxxam | A310606:444602-01 | 10552 | XGAS | DLS MISSING |  | WILDBOY |  | 2003 06 19 | 2003 06 11 | 2003 06 25 | PLANT #2 SALES | 8246 | 8246 | 7600 | 29 | 29 | 23 |  | Analysis varies from historical data. Sample was analyzed twice to confirm results. | TRACE | 0.0003 | 0.0074 | 0.016 |  | 0.973 | 0.0028 | 0.0004 | 0.0001 | TRACE | TRACE | TRACE | 0 | 0 | 0 | 0 | 0 | <0.0001 | <0.0001 | <0.0001 | <0.0001 | <0.0001 | [15 empty] | 0 | 0 | 0 | 0 | 0 | 0 | 0 | 0 | 0 | 0 | 0 | 0.574 | 0.70349 | 16.6 | 4633.8 | 192.3 |  | 95 | 3.28 | 3.277 | <0.01 | Gastec | 0 | SPSJC38GE |  | d- 075-A/94-P-11 | [12 empty] | CM1-GS1-LB-MW
|  | PENN WEST WILDBOY GAS PLANT d-075-A/94-P-11 | OBSIDIAN ENERGY LTD. | MAXXAM | Maxxam | A310606:444603-01 | 10533 | XGAS | DLS MISSING |  | WILDBOY |  | 2003 06 19 | 2003 06 10 | 2003 06 23 | A-78-A INLET | 414 | 414 | 50 | NA | NA | 23 |  |  |  | 0.0008 | 0.0197 | 0.02 | TRACE | 0.9466 | 0.0069 | 0.0011 | 0.0016 | 0.0003 | 0.0005 | 0.0004 | 0.0006 | 0.0008 | 0.0002 | 0 | 0 | <0.0001 | <0.0001 | <0.0001 | <0.0001 | <0.0001 | [15 empty] | 0 | 0 | 0 | 0 | 0 | 0 | 0 | 0.0004 | 0 | 0 | 0.0001 | 0.596 | 0.73046 | 17.3 | 4622.4 | 193.8 |  | 103.8 | 3.5839 | 3.5809 | 212.06 | Gastec | 4 | PWWBA10GE |  | d- 075-A/94-P-11 | [12 empty] | CM1-GS1-LB-MW
|  | PENN WEST WILDBOY GAS PLANT d-075-A/94-P-11 | OBSIDIAN ENERGY LTD. | MAXXAM | Maxxam | A310606:444604-01 | 8272 | XGAS | DLS MISSING |  | WILDBOY |  | 2003 06 19 | 2003 06 10 | 2003 06 25 | C-57-A / A-78-A INLET | 414 | 414 | 200 | NA | NA | 23 |  |  |  | 0.001 | 0.0206 | 0.018 | TRACE | 0.9505 | 0.0057 | 0.0002 | 0.0007 | 0.0003 | 0.0005 | 0.0004 | 0.0006 | 0.0008 | 0.0002 | 0 | 0 | <0.0001 | <0.0001 | <0.0001 | <0.0001 | <0.0001 | [15 empty] | 0 | 0 | 0 | 0 | 0 | 0 | 0 | 0.0004 | 0 | 0 | 0.0001 | 0.591 | 0.72433 | 17.1 | 4615.8 | 193 |  | 103.8 | 3.5839 | 3.5809 | 212.06 | Gastec | 9 | PWWBA11GE |  | d- 075-A/94-P-11 | [12 empty] | CM1-GS1-LB-MW
|  | PENN WEST WILDBOY GAS PLANT d-075-A/94-P-11 | OBSIDIAN ENERGY LTD. | MAXXAM | Maxxam | A310606:444605-01 | 1873 | XGAS | DLS MISSING |  | WILDBOY |  | 2003 06 19 | 2003 06 10 | 2003 06 23 | C-45-A / A-65-A INLET | 448 | 448 | 200 | NA | NA | 23 |  |  |  | 0.0006 | 0.0171 | 0.0188 | TRACE | 0.9482 | 0.0101 | 0.0017 | 0.0008 | 0.0004 | 0.0004 | 0.0002 | 0.0004 | 0.0006 | 0.0003 | 0.0001 | 0 | TRACE | <0.0001 | <0.0001 | <0.0001 | <0.0001 | [15 empty] | 0 | 0 | 0 | 0 | 0 | 0 | 0 | 0.0002 | 0 | 0 | 0.0001 | 0.593 | 0.72678 | 17.2 | 4625.4 | 194 |  | 107.7 | 3.7186 | 3.7154 | 219.66 | Gastec | 11 | PWWBA09GE |  | d- 075-A/94-P-11 | [12 empty] | CM1-GS1-LB-MW
|  | PENN WEST WILDBOY GAS PLANT d-075-A/94-P-11 | OBSIDIAN ENERGY LTD. | MAXXAM | Maxxam | A310606:444606-01 | 10163 | XGAS | DLS MISSING |  | WILDBOY |  | 2003 06 19 | 2003 06 10 | 2003 06 23 | C-57-A INLET | 407 | 407 | 350 | NA | NA | 23 |  |  |  | 0.0001 | 0.0026 | 0.1361 | TRACE | 0.8583 | 0.0012 | 0.0004 | 0.0013 | TRACE | TRACE | TRACE | 0 | 0 | 0 | 0 | 0 | <0.0001 | <0.0001 | <0.0001 | <0.0001 | <0.0001 | [15 empty] | 0 | 0 | 0 | 0 | 0 | 0 | 0 | 0 | 0 | 0 | 0 | 0.689 | 0.84444 | 20 | 4972.6 | 206.4 |  | 95 | 3.28 | 3.277 | <0.01 | Gastec | 17 | PWWBA05GE |  | d- 075-A/94-P-11 | [12 empty] | CM1-GS1-LB-MW
|  | PENN WEST WILDBOY GAS PLANT d-075-A/94-P-11 | OBSIDIAN ENERGY LTD. | MAXXAM | Maxxam | A310606:444607-01 | 8961 | XGAS | DLS MISSING |  | WILDBOY |  | 2003 06 19 | 2003 06 10 | 2003 06 23 | C-73-A / C-71-A INLET | 414 | 414 | 450 | NA | NA | 23 |  |  |  | 0.0004 | 0.0113 | 0.0144 | TRACE | 0.9566 | 0.0143 | 0.0018 | 0.0005 | 0.0002 | 0.0001 | TRACE | 0.0001 | 0.0002 | 0.0001 | 0 | 0 | <0.0001 | <0.0001 | <0.0001 | <0.0001 | <0.0001 | [15 empty] | 0 | 0 | 0 | 0 | 0 | 0 | 0 | 0 | 0 | 0 | 0 | 0.583 | 0.71452 | 16.9 | 4625.6 | 193.7 |  | 104.9 | 3.6219 | 3.6188 | 214.72 | Gastec | 5 | PWWBA19GE |  | d- 075-A/94-P-11 | [12 empty] | CM1-GS1-LB-MW
|  | PENN WEST WILDBOY GAS PLANT d-075-A/94-P-11 | OBSIDIAN ENERGY LTD. | MAXXAM | Maxxam | A310606:444608-01 | 9540 | XGAS | DLS MISSING |  | WILDBOY |  | 2003 06 19 | 2003 06 10 | 2003 06 23 | D-41-A / B-52-A INLET | 552 | 552 | 500 | NA | NA | 23 |  |  |  | 0.0007 | 0.0164 | 0.0167 | TRACE | 0.9531 | 0.0087 | 0.0014 | 0.0014 | 0.0003 | 0.0003 | 0.0002 | 0.0002 | 0.0003 | 0.0002 | 0 | 0 | <0.0001 | <0.0001 | <0.0001 | <0.0001 | <0.0001 | [15 empty] | 0 | 0 | 0 | 0 | 0 | 0 | 0 | 0.0001 | 0 | 0 | 0 | 0.588 | 0.72065 | 17 | 4620.9 | 193.3 |  | 105.8 | 3.653 | 3.6499 | 216.58 | Gastec | 3 | PWWBA01GE |  | d- 075-A/94-P-11 | [12 empty] | CM1-GS1-LB-MW
|  | PENN WEST WILDBOY GAS PLANT d-075-A/94-P-11 | OBSIDIAN ENERGY LTD. | MAXXAM | Maxxam | A310606:444609-01 | 8746 | GAS | DLS MISSING |  | WILDBOY |  | 2003 06 19 | 2003 06 10 | 2003 06 23 | 12" INLET NORTH | 414 | 414 | 500 | NA | NA | 23 |  |  |  | 0.0006 | 0.0175 | 0.034 | TRACE | 0.936 | 0.0085 | 0.0012 | 0.0004 | 0.0002 | 0.0003 | 0.0002 | 0.0005 | 0.0006 | 0.0002 | TRACE | TRACE | <0.0001 | <0.0001 | <0.0001 | <0.0001 | <0.0001 | [15 empty] | TRACE | TRACE | TRACE | TRACE | <0.0001 | TRACE | <0.0001 | 0.0002 | TRACE | TRACE | TRACE | 0.604 | 0.74026 | 17.5 | 4668.7 | 195.1 |  | 104.9 | 3.6219 | 3.6188 | 214.72 | Gastec | 3 | PWWBA04GE |  | d- 075-A/94-P-11 | [12 empty] | CM1-GS1-LB-MW
|  | PENN WEST WILDBOY GAS PLANT d-075-A/94-P-11 | OBSIDIAN ENERGY LTD. | MAXXAM | Maxxam | A310606:444610-01 | 8768 | XGAS | DLS MISSING |  | WILDBOY |  | 2003 06 19 | 2003 06 10 | 2003 06 25 | 12" INLET SOUTH | 827 | 827 | 800 | NA | NA | 23 |  |  |  | 0.0002 | 0.0044 | 0.0667 | TRACE | 0.928 | 0.0005 | 0.0002 | TRACE | TRACE | <0.0001 | TRACE | 0 | 0 | 0 | 0 | 0 | <0.0001 | <0.0001 | <0.0001 | <0.0001 | <0.0001 | [15 empty] | 0 | 0 | 0 | 0 | 0 | 0 | 0 | 0 | 0 | 0 | 0 | 0.62 | 0.75987 | 18 | 4778.2 | 197.9 |  | 95 | 3.28 | 3.277 | <0.01 | Gastec | 38 | PWWBA03GE |  | d- 075-A/94-P-11 | [12 empty] | CM1-GS1-LB-MW
|  | PENN WEST WILDBOY GAS PLANT d-075-A/94-P-11 | OBSIDIAN ENERGY LTD. | MAXXAM | Maxxam | A310606:444611-01 | 5270 | XGAS | DLS MISSING |  | WILDBOY |  | 2003 06 19 | 2003 06 11 | 2003 06 25 | 16" SOUTH INLET | 896 | 896 | 850 | NA | NA | 23 |  |  |  | 0.0002 | 0.0055 | 0.066 | TRACE | 0.9274 | 0.0008 | 0.0001 | TRACE | TRACE | TRACE | TRACE | 0 | 0 | 0 | 0 | 0 | <0.0001 | <0.0001 | <0.0001 | <0.0001 | <0.0001 | [15 empty] | 0 | 0 | 0 | 0 | 0 | 0 | 0 | 0 | 0 | 0 | 0 | 0.62 | 0.75987 | 18 | 4775.1 | 197.8 |  | 95 | 3.28 | 3.277 | <0.01 | Gastec | 96 | PWTTA21GE |  | d- 075-A/94-P-11 | [12 empty] | CM1-GS1-LB-MW
|  | PENN WEST WILDBOY GAS PLANT d-075-A/94-P-11 | OBSIDIAN ENERGY LTD. | MAXXAM | Maxxam | A310606:444612-01 | 8691 | GAS | DLS MISSING |  | WILDBOY |  | 2003 06 19 | 2003 06 10 | 2003 06 25 | 10" INLET | 414 | 414 | 450 | NA | NA | 23 |  |  |  | 0.0007 | 0.0133 | 0.03 | TRACE | 0.9461 | 0.007 | 0.0003 | 0.0005 | 0.0003 | 0.0004 | 0.0002 | 0.0005 | 0.0007 | 0.0003 | TRACE | TRACE | <0.0001 | <0.0001 | <0.0001 | <0.0001 | <0.0001 | [15 empty] | TRACE | TRACE | TRACE | <0.0001 | <0.0001 | TRACE | <0.0001 | 0.0002 | TRACE | TRACE | TRACE | 0.597 | 0.73168 | 17.3 | 4661.6 | 194.6 |  | 106.2 | 3.6668 | 3.6637 | 217.38 | Gastec | 5 | PWWBA02GE |  | d- 075-A/94-P-11 | [12 empty] | CM1-GS1-LB-MW
| 83943 | PENN WEST WILDBOY d-075-A/94-P-11 | OBSIDIAN ENERGY LTD. | MAXXAM | Maxxam | A310606:444616-01 | TEDLARS | XGAS | DLS MISSING |  | WILDBOY |  | 2003 06 19 | 2003 06 11 | 2003 06 23 | ACID GAS #1 | 48 | 48 | N/A******* | 40 | 40 | 23 |  |  |  | TRACE | <0.0001 | 0.9757 | 0.0013 | 0.023 | TRACE | <0.0001 | TRACE | TRACE | TRACE | TRACE | 0 | 0 | 0 | 0 | 0 | TRACE | <0.0001 | <0.0001 | <0.0001 | <0.0001 | [15 empty] | 0 | 0 | 0 | 0 | 0 | 0 | 0 | 0 | 0 | 0 | 0 | 1.497 | 1.8347 | 43.4 | 7315.9 | 301.6 |  | 95 | 3.28 | 3.277 | <0.01 | Gastec | 1275 | PWWBA13GE |  | d- 075-A/94-P-11 | [12 empty] | CM1-GS1-LB-MW
| 83944 | PENN WEST WILDBOY d-075-A/94-P-11 | OBSIDIAN ENERGY LTD. | MAXXAM | Maxxam | A310606:444617-01 | TEDLARS | XGAS | DLS MISSING |  | WILDBOY |  | 2003 06 19 | 2003 06 11 | 2003 06 23 | ACID GAS #2 | 69 | 69 | N/A******* | NA | NA | 23 |  |  |  | TRACE | <0.0001 | 0.9936 | 0.0015 | 0.0047 | <0.0001 | <0.0001 | TRACE | TRACE | TRACE | TRACE | 0 | 0 | 0.0001 | 0.0001 | 0 | <0.0001 | <0.0001 | <0.0001 | <0.0001 | <0.0001 | [15 empty] | 0 | 0 | 0 | 0 | 0 | 0 | 0 | 0 | 0 | 0 | 0 | 1.515 | 1.8568 | 43.9 | 7366 | 303.7 |  | 121.2 | 4.1847 | 4.1812 | 247.9 | Gastec | 1500 | PWTTA23GE |  | d- 075-A/94-P-11 | [12 empty] | CM1-GS1-LB-MW
| 79039 | PENN WEST WILDBOY d-075-A/94-P-11 | OBSIDIAN ENERGY LTD. | PENN WEST | Maxxam | A318442:487734-01 | 6890 | XGAS | DLS MISSING |  | WILDBOY |  | 2003 09 10 | 2003 08 29 | 2003 09 16 | V175 INLET | 324 | 324 | 500 | 12 | 12 | 23 |  |  |  | 0.0006 | 0.0135 | 0.0386 | TRACE | 0.9369 | 0.0077 | TRACE | 0.0004 | 0.0003 | 0.0003 | 0.0002 | 0.0003 | 0.0004 | 0.0003 | 0.0001 | 0 | TRACE | TRACE | 0.0002 | <0.0001 | <0.0001 | [15 empty] | 0 | 0 | 0 | 0 | 0 | 0 | 0 | 0.0002 | 0 | 0 | 0 | 0.607 | 0.74394 | 17.6 | 4685.5 | 195.7 |  | 124 | 4.2814 | 4.2778 | 252.86 | Gastec | 7 | PEWIB01GE |  | d- 075-A/94-P-11 | [12 empty] | KG-MW
| 79037 | PENN WEST WILDBOY d-075-A/94-P-11 | OBSIDIAN ENERGY LTD. | PENN WEST | Maxxam | A318442:487735-01 | 7507 | XGAS | DLS MISSING |  | WILDBOY |  | 2003 09 10 | 2003 08 29 | 2003 09 16 | V100 INLET | 642 | 642 | 700 | 4.2 | 4.2 | 23 |  |  |  | 0.0002 | 0.0043 | 0.0648 | TRACE | 0.9299 | 0.0007 | TRACE | TRACE | TRACE | TRACE | TRACE | 0 | 0.0001 | 0 | 0 | 0 | TRACE | <0.0001 | <0.0001 | <0.0001 | <0.0001 | [15 empty] | 0 | 0 | 0 | 0 | 0 | 0 | 0 | 0 | 0 | 0 | 0 | 0.619 | 0.75865 | 17.9 | 4773 | 197.8 |  | 100.2 | 3.4596 | 3.4567 | 205.45 | Gastec | 90 | PEWIB02GE |  | d- 075-A/94-P-11 | [12 empty] | KG-MW
| 79038 | PENN WEST WILDBOY d-075-A/94-P-11 | OBSIDIAN ENERGY LTD. | PENN WEST | Maxxam | A318442:487736-01 | 7399 | XGAS | DLS MISSING |  | WILDBOY |  | 2003 09 10 | 2003 08 29 | 2003 09 16 | V185 INLET | 661 | 661 | 600 | 8.6 | 8.6 | 23 |  |  |  | 0.0002 | 0.0045 | 0.0654 | TRACE | 0.9293 | 0.0006 | TRACE | TRACE | TRACE | TRACE | TRACE | 0 | 0 | 0 | 0 | 0 | <0.0001 | <0.0001 | <0.0001 | <0.0001 | <0.0001 | [15 empty] | 0 | 0 | 0 | 0 | 0 | 0 | 0 | 0 | 0 | 0 | 0 | 0.619 | 0.75865 | 17.9 | 4774.6 | 197.8 |  | 95 | 3.28 | 3.277 | <0.01 | Gastec | 90 | PEWIB03GE |  | d- 075-A/94-P-11 | [12 empty] | KG-MW
|  | PENN WEST WILDBOY GAS PLANT d-075-A/94-P-11 | OBSIDIAN ENERGY LTD. | PENN WEST | Maxxam | A318713:489082-01 | 11952 | XGAS | DLS MISSING |  | WILDBOY |  | 2003 09 12 | 2003 08 31 | 2003 09 18 | 12" INLET NORTH | 700 | 700 | 50 | 3 | 3 | 23 |  | Analysis varies from historical database. Sample was analyzed twice for confirmation. |  | 0.0002 | 0.0043 | 0.0649 | TRACE | 0.9294 | 0.0007 | 0.0005 | TRACE | TRACE | TRACE | TRACE | 0 | 0 | 0 | 0 | 0 | TRACE | <0.0001 | <0.0001 | <0.0001 | <0.0001 | [15 empty] | 0 | 0 | 0 | 0 | 0 | 0 | 0 | 0 | 0 | 0 | 0 | 0.619 | 0.75865 | 17.9 | 4773.3 | 197.8 |  | 95 | 3.28 | 3.277 | <0.01 | Gastec | 80 | PWWBA04GE |  | d- 075-A/94-P-11 | [12 empty] | KG-MW
|  | PENN WEST WILDBOY d-75-A/94-P-11 | OBSIDIAN ENERGY LTD. | PENN WEST | Maxxam | A318713:489083-01 | 11215 | XGAS | DLS MISSING |  | WILDBOY |  | 2003 09 12 | 2003 08 31 | 2003 09 18 | LP INLET | 400 | 400 | 500 | 12 | 12 | 23 |  | CO2 higher than historical. |  | 0.0006 | 0.0131 | 0.0394 | TRACE | 0.9353 | 0.007 | 0.0018 | 0.0004 | 0.0003 | 0.0003 | 0.0002 | 0.0003 | 0.0005 | 0.0002 | 0.0002 | 0 | TRACE | TRACE | <0.0001 | <0.0001 | <0.0001 | [15 empty] | 0 | 0 | 0.0002 | 0 | 0 | 0 | 0 | 0.0002 | 0 | 0 | 0 | 0.609 | 0.74639 | 17.6 | 4687.3 | 196.1 |  | 108.4 | 3.7428 | 3.7396 | 219.71 | Gastec | 10 | PWWBA23GE |  | d- 075-A/94-P-11 | [12 empty] | KG-MW
|  | PENN WEST WILDBOY GAS PLANT d-075-A/94-P-11 | OBSIDIAN ENERGY LTD. | PENN WEST | Maxxam | A318713:489084-01 | 12197 | XGAS | DLS MISSING |  | WILDBOY |  | 2003 09 12 | 2003 08 31 | 2003 09 18 | 12" INLET SOUTH | 700 | 700 | 675 | 2 | 2 | 23 |  |  |  | 0.0002 | 0.0043 | 0.065 | TRACE | 0.9299 | 0.0006 | <0.0001 | TRACE | TRACE | TRACE | TRACE | 0 | 0 | 0 | 0 | 0 | <0.0001 | <0.0001 | <0.0001 | <0.0001 | <0.0001 | [15 empty] | 0 | 0 | 0 | 0 | 0 | 0 | 0 | 0 | 0 | 0 | 0 | 0.619 | 0.75865 | 17.9 | 4773.7 | 197.7 |  | 95 | 3.28 | 3.277 | <0.01 | Gastec | 80 | PWWBA03GE |  | d- 075-A/94-P-11 | [12 empty] | KG-MW
| 83943 | PENN WEST WILDBOY GAS PLANT d-075-A/94-P-11 | OBSIDIAN ENERGY LTD. | PENN WEST | Maxxam | A318713:489085-01 | 12377 | XGAS | DLS MISSING |  | WILDBOY |  | 2003 09 12 | 2003 08 31 | 2003 09 18 | ACID GAS #1 | 40 | 40 | 25 | 40 | 40 | 23 |  | H2S higher than historical. |  | TRACE | 0.0026 | 0.9436 | 0.01 | 0.0437 | 0.0001 | <0.0001 | TRACE | <0.0001 | TRACE | <0.0001 | 0 | 0 | 0 | 0 | 0 | <0.0001 | <0.0001 | <0.0001 | <0.0001 | <0.0001 | [15 empty] | 0 | 0 | 0 | 0 | 0 | 0 | 0 | 0 | 0 | 0 | 0 | 1.472 | 1.8041 | 42.6 | 7261.5 | 299.4 |  | 95 | 3.28 | 3.277 | <0.01 | Tutweiler | 10000 | PWWBA13GE |  | d- 075-A/94-P-11 | [12 empty] | KG-MW
| 79041 | PENN WEST WILDBOY GAS PLANT d-075-A/94-P-11 | OBSIDIAN ENERGY LTD. | PENN WEST | Maxxam | A318713:489086-01 | 12137 | XGAS | DLS MISSING |  | WILDBOY |  | 2003 09 12 | 2003 08 31 | 2003 09 18 | PLANT #2 SALES | 8000 | 8000 | 3900 | 25 | 25 | 23 |  |  |  | 0.0003 | 0.0072 | 0.0213 | TRACE | 0.9679 | 0.0026 | 0.0004 | 0.0001 | TRACE | TRACE | TRACE | 0.0001 | 0.0001 | 0 | 0 | 0 | <0.0001 | <0.0001 | <0.0001 | <0.0001 | <0.0001 | [15 empty] | 0 | 0 | 0 | 0 | 0 | 0 | 0 | 0 | 0 | 0 | 0 | 0.58 | 0.71085 | 16.8 | 4648.4 | 193 |  | 100.2 | 3.4596 | 3.4567 | 205.43 | Gastec | 1 | SPSJC38GE |  | d- 075-A/94-P-11 | [12 empty] | KG-MW
| 79042 | PENN WEST WILDBOY d-075-A/94-P-11 | OBSIDIAN ENERGY LTD. | PENN WEST | Maxxam | A318713:489087-01 | 11125 | XGAS | DLS MISSING |  | WILDBOY |  | 2003 09 12 | 2003 08 31 | 2003 09 18 | FUEL GAS #1 | 1000 | 1000 | 950 | 25 | 25 | 23 |  |  |  | 0.0003 | 0.0067 | 0.0198 | TRACE | 0.9703 | 0.0024 | 0.0003 | 0.0001 | TRACE | TRACE | TRACE | 0.0001 | 0 | 0 | 0 | 0 | <0.0001 | <0.0001 | <0.0001 | <0.0001 | <0.0001 | [15 empty] | 0 | 0 | 0 | 0 | 0 | 0 | 0 | 0 | 0 | 0 | 0 | 0.577 | 0.70717 | 16.7 | 4645 | 192.7 |  | 95 | 3.28 | 3.277 | <0.01 | Gastec | 1 | PWWBA06GE |  | d- 075-A/94-P-11 | [12 empty] | KG-MW
| 79043 | PENN WEST WILDBOY GAS PLANT d-075-A/94-P-11 | OBSIDIAN ENERGY LTD. | PENN WEST | Maxxam | A318713:489088-01 | 12231 | XGAS | DLS MISSING |  | WILDBOY |  | 2003 09 12 | 2003 08 31 | 2003 09 18 | FUEL GAS #2 | 1000 | 1000 | 950 | 25 | 25 | 23 |  |  |  | 0.0003 | 0.0068 | 0.024 | TRACE | 0.9664 | 0.0024 | <0.0001 | 0.0001 | TRACE | TRACE | TRACE | 0 | 0 | 0 | 0 | 0 | <0.0001 | <0.0001 | <0.0001 | <0.0001 | <0.0001 | [15 empty] | 0 | 0 | 0 | 0 | 0 | 0 | 0 | 0 | 0 | 0 | 0 | 0.581 | 0.71207 | 16.8 | 4656.8 | 193.1 |  | 95 | 3.28 | 3.277 | <0.01 | Gastec | 1 | PWWBA18GE |  | d- 075-A/94-P-11 | [12 empty] | KG-MW
| 79040 | PENN WEST WILDBOY GAS PLANT d-075-A/94-P-11 | OBSIDIAN ENERGY LTD. | PENN WEST | Maxxam | A320907:501586-01 | 12033 | XGAS | DLS MISSING |  | WILDBOY |  | 2003 10 06 | 2003 09 30 | 2003 10 08 | PLANT #1 SALES | 8902 | 8902 | 8175 | 40 | 40 | 23 |  | The N2 and C3 values are higher than the historical average. | TRACE | 0.0003 | 0.0068 | 0.0209 | <0.0001 | 0.9679 | 0.0024 | 0.0013 | 0.0001 | TRACE | 0.0001 | TRACE | 0.0001 | 0.0001 | 0 | 0 | 0 | <0.0001 | <0.0001 | <0.0001 | <0.0001 | <0.0001 | [15 empty] | 0 | 0 | 0 | 0 | 0 | 0 | 0 | 0 | 0 | 0 | 0 | 0.58 | 0.71085 | 16.8 | 4647.2 | 193.1 |  | 100.2 | 3.4596 | 3.4567 | 205.43 | Gastec | 0 | SPSJC37GE |  | d- 075-A/94-P-11 | [12 empty] | CB-CM1-GS1
| 79041 | PENN WEST WILDBOY GAS PLANT d-075-A/94-P-11 | OBSIDIAN ENERGY LTD. | PENN WEST | Maxxam | A320907:501587-01 | 11874 | XGAS | DLS MISSING |  | WILDBOY |  | 2003 10 06 | 2003 09 30 | 2003 10 08 | PLANT #2 SALES | 8955 | 8955 | 4125 | 33 | 33 | 23 |  |  |  | 0.0003 | 0.0064 | 0.0196 | TRACE | 0.9702 | 0.0024 | 0.0009 | 0.0001 | TRACE | TRACE | TRACE | 0.0001 | 0 | 0 | 0 | 0 | <0.0001 | <0.0001 | <0.0001 | <0.0001 | <0.0001 | [15 empty] | 0 | 0 | 0 | 0 | 0 | 0 | 0 | 0 | 0 | 0 | 0 | 0.578 | 0.7084 | 16.7 | 4644.6 | 192.8 |  | 95 | 3.28 | 3.277 | <0.01 | Gastec | 1 | SPSJC38GE |  | d- 075-A/94-P-11 | [12 empty] | CB-CM1-GS1
| 79038 | PENN WEST WILDBOY d-075-A/94-P-11 | OBSIDIAN ENERGY LTD. | PENN WEST | Maxxam | A320907:501588-01 | 11823 | XGAS | DLS MISSING |  | WILDBOY |  | 2003 10 06 | 2003 09 30 | 2003 10 08 | V185 INLET | 739 | 739 | 700 | 9 | 9 | 23 |  |  |  | 0.0002 | 0.0041 | 0.0661 | TRACE | 0.9273 | 0.0007 | 0.0016 | TRACE | TRACE | TRACE | TRACE | 0 | 0 | 0 | 0 | 0 | <0.0001 | <0.0001 | <0.0001 | <0.0001 | <0.0001 | [15 empty] | 0 | 0 | 0 | 0 | 0 | 0 | 0 | 0 | 0 | 0 | 0 | 0.621 | 0.7611 | 18 | 4776.5 | 198.2 |  | 95 | 3.28 | 3.277 | <0.01 | Gastec | 85 | PEWIB03GE |  | d- 075-A/94-P-11 | [12 empty] | CB-CM1-GS1
| 79037 | PENN WEST WILDBOY d-075-A/94-P-11 | OBSIDIAN ENERGY LTD. | PENN WEST | Maxxam | A320907:501589-01 | 11408 | XGAS | DLS MISSING |  | WILDBOY |  | 2003 10 06 | 2003 09 30 | 2003 10 08 | V100 INLET | 627 | 627 | 600 | 3.9 | 3.9 | 23 |  |  |  | 0.0002 | 0.0042 | 0.066 | TRACE | 0.9259 | 0.0006 | 0.0031 | TRACE | TRACE | TRACE | TRACE | 0 | 0 | 0 | 0 | 0 | <0.0001 | <0.0001 | <0.0001 | <0.0001 | <0.0001 | [15 empty] | 0 | 0 | 0 | 0 | 0 | 0 | 0 | 0 | 0 | 0 | 0 | 0.623 | 0.76355 | 18 | 4775.5 | 198.4 |  | 95 | 3.28 | 3.277 | <0.01 | Gastec | 85 | PEWIB02GE |  | d- 075-A/94-P-11 | [12 empty] | CB-CM1-GS1
| 79039 | PENN WEST WILDBOY d-075-A/94-P-11 | OBSIDIAN ENERGY LTD. | PENN WEST | Maxxam | A320907:501590-01 | 11392 | XGAS | DLS MISSING |  | WILDBOY |  | 2003 10 06 | 2003 09 30 | 2003 10 08 | V175 INLET | 331 | 331 | 350 | 15.6 | 15.6 | 23 |  |  | TRACE | 0.0006 | 0.0134 | 0.0399 | <0.0001 | 0.9334 | 0.0076 | 0.0022 | 0.0004 | 0.0003 | 0.0003 | 0.0002 | 0.0003 | 0.0006 | 0.0003 | 0.0002 | 0 | TRACE | <0.0001 | <0.0001 | <0.0001 | <0.0001 | [15 empty] | 0 | 0 | 0 | 0 | 0 | 0 | 0 | 0.0002 | 0 | 0 | 0.0001 | 0.611 | 0.74884 | 17.7 | 4688.1 | 196.3 |  | 109.4 | 3.7773 | 3.7741 | 223.15 | Gastec | 0 | PEWIB01GE |  | d- 075-A/94-P-11 | [12 empty] | CB-CM1-GS1
| 79042 | PENN WEST WILDBOY d-075-A/94-P-11 | OBSIDIAN ENERGY LTD. | PENN WEST | Maxxam | A320907:501591-01 | 9243 | XGAS | DLS MISSING |  | WILDBOY |  | 2003 10 06 | 2003 09 30 | 2003 10 09 | FUEL GAS #1 | 1000 | 1000 | 975 | 30 | 30 | 23 |  |  | TRACE | 0.0003 | 0.0067 | 0.0177 | <0.0001 | 0.9715 | 0.0023 | 0.0013 | 0.0001 | TRACE | TRACE | TRACE | 0.0001 | 0 | 0 | 0 | 0 | <0.0001 | <0.0001 | <0.0001 | <0.0001 | <0.0001 | [15 empty] | 0 | 0 | 0 | 0 | 0 | 0 | 0 | 0 | 0 | 0 | 0 | 0.576 | 0.70595 | 16.7 | 4638.8 | 192.7 |  | 95 | 3.28 | 3.277 | <0.01 | Gastec | 0 | PWWBA06GE |  | d- 075-A/94-P-11 | [12 empty] | CB-CM1-GS1
| 83943 | PENN WEST WILDBOY GAS PLANT d-075-A/94-P-11 | OBSIDIAN ENERGY LTD. | PENN WEST | Maxxam | A320907:501592-01 | 12279 | XGAS | DLS MISSING |  | WILDBOY |  | 2003 10 06 | 2003 09 30 | 2003 10 09 | ACID GAS #1 | 40 | 40 | 25 | 40 | 40 | 23 |  |  |  | TRACE | <0.0001 | 0.9514 | 0.01 | 0.0386 | TRACE | TRACE | TRACE | <0.0001 | <0.0001 | <0.0001 | 0 | 0 | 0 | 0 | 0 | <0.0001 | <0.0001 | <0.0001 | <0.0001 | <0.0001 | [15 empty] | 0 | 0 | 0 | 0 | 0 | 0 | 0 | 0 | 0 | 0 | 0 | 1.479 | 1.8127 | 42.8 | 7286.3 | 300.4 |  | 95 | 3.28 | 3.277 | <0.01 | Tutweiler | 10000 | PWWBA13GE |  | d- 075-A/94-P-11 | [12 empty] | CB-CM1-GS1
| 79043 | PENN WEST WILDBOY GAS PLANT d-075-A/94-P-11 | OBSIDIAN ENERGY LTD. | PENN WEST | Maxxam | A320907:501593-01 | 11223 | XGAS | DLS MISSING |  | WILDBOY |  | 2003 10 06 | 2003 09 30 | 2003 10 09 | FUEL GAS #2 | 1000 | 1000 | 900 | 30 | 30 | 23 |  |  | TRACE | 0.0003 | 0.0067 | 0.0219 | <0.0001 | 0.9683 | 0.0022 | 0.0001 | 0.0001 | TRACE | TRACE | TRACE | 0.0001 | 0.0002 | 0.0001 | 0 | 0 | <0.0001 | <0.0001 | <0.0001 | <0.0001 | <0.0001 | [15 empty] | 0 | 0 | 0 | 0 | 0 | 0 | 0 | 0 | 0 | 0 | 0 | 0.58 | 0.71085 | 16.8 | 4650.2 | 193 |  | 104.9 | 3.6219 | 3.6188 | 214.72 | Gastec | 0 | PWWBA18GE |  | d- 075-A/94-P-11 | [12 empty] | CB-CM1-GS1
|  | PENN WEST HELMET a-056-E/94-P-11 | OBSIDIAN ENERGY LTD. | SOUTHERN WELL | Maxxam | A402288:554796-01 | 1361 | XGAS | 00/A-056-E/094-P-11/00 | 17164 | HELMET | MISSISSIPPIAN | 2004 02 06 | 2004 01 23 | 2004 02 09 | SEPARATOR | 7 | 7 | 25 | -11 | -11 | 23 |  |  | TRACE | 0.0001 | 0.0109 | 0.0835 | <0.0001 | 0.8952 | 0.0028 | 0.0025 | 0.0025 | 0.0013 | 0.0007 | 0.0002 | 0.0002 | 0 | 0 | 0 | 0 | TRACE | <0.0001 | <0.0001 | <0.0001 | <0.0001 | [15 empty] | 0 | 0 | 0 | 0 | 0 | 0 | 0 | 0 | 0.0001 | 0 | 0 | 0.651 | 0.79787 | 18.8 | 4812.4 | 201.3 |  | 84.2 | 2.9072 | 2.9047 | 168.07 | Gastec | 0 | PEHEA35GE | N/A | a- 056-E/94-P-11 |  | 368.5 | 371.5 | 368.5 | 371.5 | N/A | N/A |  |  | 1.09 | 448.3 | 444.7 | CB-IJ-MW
|  | PENN WEST THETLAANDOA b-072-L/94-P-06 | OBSIDIAN ENERGY LTD. | SOUTHERN WELL | Maxxam | A402288:554803-01 | 13279 | XGAS | 00/B-072-L/094-P-06/00 | 17230 | THETLAANDOA | DEBOLT | 2004 02 06 | 2004 01 23 | 2004 02 09 | SEPARATOR | 7 | 7 | 25 | -14 | -14 | 23 |  |  | <0.0001 | 0.0001 | 0.0019 | 0.0849 | <0.0001 | 0.9095 | 0.0012 | 0.0008 | 0.0005 | 0.0003 | 0.0002 | 0.0002 | 0.0002 | 0.0001 | 0 | 0 | 0 | <0.0001 | <0.0001 | <0.0001 | <0.0001 | <0.0001 | [15 empty] | 0 | 0 | 0 | 0 | 0 | 0 | 0 | 0.0001 | 0 | 0 | 0 | 0.641 | 0.78561 | 18.6 | 4830.4 | 200.8 |  | 100.2 | 3.4596 | 3.4567 | 205.48 | Gastec | 0 | PEHEA37GE | N/A | b- 072-L/94-P-06 |  | 449.5 | 451.5 | 449.5 | 451.5 | N/A | N/A |  |  | 6.67 | N/A | 533.1 | CB-IJ-MW
| 76716 | PENN WEST THETLAANDOA a-057-L/94-P-06 | OBSIDIAN ENERGY LTD. | SOUTHERN WELL | Maxxam | A402288:554804-01 | 13277 | XGAS | 00/A-057-L/094-P-06/00 | 17419 | THETLAANDOA | DEBOLT | 2004 02 06 | 2004 01 23 | 2004 02 09 | SEPARATOR | 19 | 19 | 200 | -3 | -3 | 23 |  |  | TRACE | 0.0002 | 0.0043 | 0.0617 | <0.0001 | 0.9331 | 0.0005 | TRACE | 0.0002 | TRACE | TRACE | TRACE | 0 | 0 | 0 | 0 | 0 | <0.0001 | <0.0001 | <0.0001 | <0.0001 | <0.0001 | [15 empty] | 0 | 0 | 0 | 0 | 0 | 0 | 0 | 0 | 0 | 0 | 0 | 0.616 | 0.75497 | 17.8 | 4764.4 | 197.4 |  | 95 | 3.28 | 3.277 | <0.01 | Gastec | 0 | PEHEA38GE | N/A | a- 057-L/94-P-06 |  | 461.2 | 466.2 | 461.2 | 466.2 | N/A | N/A |  |  | 75.52 | N/A | 541.7 | CB-IJ-MW
|  | PENN WEST THETLAANDOA c-092-F/94-P-06 | OBSIDIAN ENERGY LTD. | SOUTHERN WELL | Maxxam | A402510:555696-01 | 11021 | XGAS | 00/C-092-F/094-P-06/00 | 17041 | THETLAANDOA | DEBOLT | 2004 02 10 | 2004 02 01 | 2004 02 11 | SEPARATOR | 7 | 7 | 25 | -10 | -10 | 23 |  |  | TRACE | 0.0001 | 0.0034 | 0.0766 | <0.0001 | 0.9152 | 0.0007 | 0.0013 | 0.0027 | TRACE | TRACE | TRACE | 0 | 0 | 0 | 0 | 0 | <0.0001 | <0.0001 | <0.0001 | <0.0001 | <0.0001 | [15 empty] | 0 | 0 | 0 | 0 | 0 | 0 | 0 | 0 | 0 | 0 | 0 | 0.635 | 0.77826 | 18.4 | 4804.5 | 200 |  | 95 | 3.28 | 3.277 | <0.01 | Gastec | 0 | PETHA01GE | N/A | c- 092-F/94-P-06 |  | 503 | 506 | 503 | 506 | N/A | N/A |  |  | 1.33 | 587.5 | 583.9 | GS1
| 76691 | PENN WEST EXP THETLAANDOA d-029-K/94-P-06 | OBSIDIAN ENERGY LTD. | SOUTHERN WELL | Maxxam | A402510:555698-01 | 5611 | XGAS | 00/D-029-K/094-P-06/00 | 14508 | THETLAANDOA | BLUESKY | 2004 02 10 | 2004 01 27 | 2004 02 11 | SEPARATOR | 70 | 70 | 50 | -26 | -26 | 23 |  |  | TRACE | 0.0002 | 0.0039 | 0.0704 | <0.0001 | 0.9237 | 0.0007 | 0.0006 | 0.0005 | TRACE | TRACE | TRACE | 0 | 0 | 0 | 0 | 0 | <0.0001 | <0.0001 | <0.0001 | <0.0001 | <0.0001 | [15 empty] | 0 | 0 | 0 | 0 | 0 | 0 | 0 | 0 | 0 | 0 | 0 | 0.625 | 0.766 | 18.1 | 4788.6 | 198.6 |  | 95 | 3.28 | 3.277 | <0.01 | Gastec | 0 | PETHA02GE | N/A | d- 029-K/94-P-06 |  | 483 | 485 | 483 | 485 | N/A | N/A |  |  | 5.75 | 564.9 | 561.3 | GS1
| 83996 | PENN WEST BUICK 0004-31-088-18-W6M | OBSIDIAN ENERGY LTD. | MAXXAM | Maxxam | A810540:J11648-01 | 13818 | GAS | 00/04-31-088-18W6/00 |  | BUCK LAKE |  | 2008 03 11 | 2008 03 08 | 2008 03 11 | METER RUN | 530 | 530 | 512 | 10 | 10 | 23.9 |  |  | 0.0001 | 0.0002 | 0.0041 | 0.0525 | <0.0001 | 0.8171 | 0.0727 | 0.0324 | 0.0042 | 0.0088 | 0.0022 | 0.0024 | 0.0016 | 0.0017 | [34 empty] | 0.709 | 0.86895 | 20.5 | 4724.7 | 215.8 |  | 95 | 3.2801 | 3.2773 | 195 | Gastec | 0 | PEBUA19G |  | 04-31-088-18-W6M | [12 empty] | GS1-KS4-MB4-MC3-NG | 0 | GC TCD
| 73305 | PENN WEST BUICK 0005-30-088-19-W6M | OBSIDIAN ENERGY LTD. | MAXXAM | Maxxam | A755601:H88033-01 | 336 | XGAS | 00/05-30-088-19W6/00 |  | BUICK |  | 2007 11 09 | 2007 11 07 | 2007 11 13 | METER RUN | 500 | 500 | 379 | 9 | 9 | 23.1 |  |  | 0.0003 | 0.0006 | 0.0132 | 0.0022 | <0.0001 | 0.9293 | 0.0339 | 0.0145 | 0.0021 | 0.0027 | 0.0006 | 0.0004 | 0.00016 | 0 | 0 | 0 | 0 | <0.0001 | <0.0001 | <0.0001 | <0.0001 | <0.0001 | [15 empty] | 0 | 0 | 0 | 0 | 0 | 0 | 0 | 4e-05 | 0 | 0 | 0 | 0.601 | 0.73659 | 17.4 | 4583.9 | 198 |  | 91.7 | 3.1662 | 3.1635 | 183.93 | Gastec | 0 | PEBUA25GE |  | 05-30-088-19-W6M | [12 empty] | GS1-SS6
|  | PENN WEST BUICK 0016-30-088-19-W6M | OBSIDIAN ENERGY LTD. | MAXXAM | Maxxam | A755601:H88034-01 | 1941 | XGAS | 00/16-30-088-19W6/00 | 8255 | BUICK CREEK | BLUESKY | 2007 11 09 | 2007 11 07 | 2007 11 13 | METER RUN | 500 | 500 | 414 | 8 | 8 | 23.1 |  | Analysis varies from historical data. | 0.0001 | 0.0005 | 0.0065 | 0.0134 | <0.0001 | 0.8199 | 0.0789 | 0.0497 | 0.0053 | 0.0142 | 0.0031 | 0.0035 | 0.00151 | 0.0007 | 0.00024 | 0 | 0 | <0.0001 | <0.0001 | <0.0001 | <0.0001 | <0.0001 | [15 empty] | 0.00016 | 0 | 0.00012 | 0 | 0 | 0 | 0 | 0.00099 | 0.00039 | 0.00045 | 0.00034 | 0.709 | 0.86895 | 20.5 | 4598.6 | 217.7 |  | 95.1 | 3.2836 | 3.2808 | 189.97 | Gastec | 0 | PEWBA10GE |  | 16-30-088-19-W6M |  | 1130 | 1138 | 1078.5 | 1085.5 | 1078.5 | 1085.5 |  |  |  | 726.4 | 722.2 | GS1-SS6
| 73289 | PENN WEST BUICK 0014-14-088-19-W6M | OBSIDIAN ENERGY LTD. | MAXXAM | Maxxam | A755601:H88035-01 | 10318 | XGAS | 00/14-14-088-19W6/02 | 10275 | BUICK CREEK | BLUESKY | 2007 11 09 | 2007 11 07 | 2007 11 09 | METER RUN | 475 | 475 | 400 | 1 | 1 | 23.9 |  |  | TRACE | 0.0003 | 0.0056 | 0.0112 | <0.0001 | 0.8489 | 0.0699 | 0.039 | 0.0044 | 0.0111 | 0.0024 | 0.0027 | 0.00116 | 0.00073 | 0.00034 | 0.00013 | 0 | TRACE | <0.0001 | <0.0001 | <0.0001 | <0.0001 | [15 empty] | 0.0001 | 2e-05 | 0.00012 | 1e-05 | 1e-05 | 5e-05 | 0 | 0.00082 | 0.00031 | 0.00036 | 0.00034 | 0.683 | 0.83708 | 19.8 | 4601.4 | 213 |  | 98.6 | 3.4044 | 3.4015 | 197.28 | Gastec | 0 | PEBUA09GE |  | 14-14-088-19-W6M |  | 1119 | 1124 | [7 empty] | 737.3 | 733.4 | GS1-SS6
| 73297 | PENN WEST BUICK 0007-25-088-19-W6M | OBSIDIAN ENERGY LTD. | MAXXAM | Maxxam | A755601:H88036-01 | 9055 | XGAS | 00/07-25-088-19W6/00 | 7724 | BUICK CREEK | BLUESKY | 2007 11 09 | 2007 11 07 | 2007 11 13 | METER RUN | 450 | 450 | 379 | 4 | 4 | 23 |  |  | 0.0001 | 0.0004 | 0.0058 | 0.0102 | <0.0001 | 0.849 | 0.0706 | 0.0381 | 0.0047 | 0.0115 | 0.0025 | 0.0029 | 0.00118 | 0.00062 | 0.00037 | 0 | 0 | <0.0001 | <0.0001 | <0.0001 | <0.0001 | <0.0001 | [15 empty] | 0.00011 | 2e-05 | 0.00011 | 0 | 0 | 0 | 0 | 0.0008 | 0.00031 | 0.00036 | 0.00032 | 0.682 | 0.83586 | 19.8 | 4597.9 | 213 |  | 96.8 | 3.3423 | 3.3394 | 193.68 | Gastec | 0 | PEBUA10GE |  | 07-25-088-19-W6M |  | 1039 | 1044 | [7 empty] | 697.6 | 693.4 | GS1-SS6
| 76533 | PENN WEST NFA RIGEL a-028-K/94-A-10 | OBSIDIAN ENERGY LTD. | MAXXAM | Maxxam | A402938:557846-01 | 6436 | XGAS | 00/A-028-K/094-A-10/02 | 1370 | RIGEL | BLUESKY | 2004 02 17 | 2004 02 14 | 2004 02 18 | METER RUN | 414 | 414 | 500 | 10 | 10 | 23 |  |  | TRACE | 0.0002 | 0.0043 | 0.0091 | <0.0001 | 0.8693 | 0.0679 | 0.0329 | 0.0037 | 0.0073 | 0.0015 | 0.0017 | 0.0006 | 0.0005 | 0 | 0 | 0 | <0.0001 | <0.0001 | <0.0001 | <0.0001 | <0.0001 | [15 empty] | 0 | 0 | 0 | 0 | 0 | 0 | 0 | 0.0004 | 0.0002 | 0.0002 | 0.0002 | 0.657 | 0.80522 | 19 | 4609.1 | 209.1 |  | 96.6 | 3.3353 | 3.3325 | 194.98 | Gastec | 0 | PERIA01GE |  | a- 028-K/94-A-10 |  | 1068.3 | 1069.8 | 1062 | 1069.8 | [5 empty] | 697.4 | 693.6 | CB-LB-MW
| 73299 | PENN WEST BUICK 0011-26-088-19-W6M | OBSIDIAN ENERGY LTD. | MAXXAM | Maxxam | A755601:H88037-01 | 13802 | XGAS | 00/11-26-088-19W6/02 | 7379 | BUICK CREEK | BLUESKY | 2007 11 09 | 2007 11 07 | 2007 11 12 | METER RUN | 440 | 440 | 300 | 8 | 8 | 21.8 |  |  | TRACE | 0.0002 | 0.0084 | 0.0109 | <0.0001 | 0.8377 | 0.0718 | 0.0415 | 0.0048 | 0.0128 | 0.0028 | 0.0033 | 0.00145 | 0.00087 | 0.00043 | 0.00011 | 0 | <0.0001 | <0.0001 | <0.0001 | <0.0001 | <0.0001 | [15 empty] | 0.00015 | 0 | 0.00016 | 2e-05 | 1e-05 | 6e-05 | 0 | 0.00105 | 0.00044 | 0.00054 | 0.00051 | 0.696 | 0.85302 | 20.2 | 4592.4 | 214.7 |  | 97.3 | 3.3595 | 3.3567 | 194.62 | Gastec | 0 | PEBUA05GE |  | 11-26-088-19-W6M |  | 1092 | 1095.5 | 1055 | 1059.5 | 1055 | 1059.5 |  |  |  | 713.2 | 708.7 | GS1-SS6
| 73303 | PENN WEST BUICK 04-28-088-19-W6M | OBSIDIAN ENERGY LTD. | MAXXAM | Maxxam | A755601:H88041-01 | 14316 | XGAS | 00/04-28-088-19W6/00 |  | BUICK CREEK |  | 2007 11 09 | 2007 11 07 | 2007 11 14 | METER RUN | 450 | 450 | 379 | 7 | 7 | 22.4 |  |  | TRACE | 0.0001 | 0.0035 | 0.0005 | TRACE | 0.6859 | 0.166 | 0.0788 | 0.0167 | 0.0274 | 0.0068 | 0.0073 | 0.00255 | 0.00063 | 9e-05 | 0 | 0 | <0.0001 | <0.0001 | <0.0001 | <0.0001 | <0.0001 | [15 empty] | 0.00078 | 7e-05 | 0.00024 | 0 | 0 | 0 | 0 | 0.00178 | 0.00047 | 0.00032 | 7e-05 | 0.821 | 1.0062 | 23.8 | 4549.6 | 239.8 |  | 89.1 | 3.0764 | 3.0738 | 173.54 | Gastec | 22 | PEBUA14GE |  | 04-28-088-19-W6M | [12 empty] | GS1-SS6
|  | PENN WEST BUICK 0010-24-088-19-W6M | OBSIDIAN ENERGY LTD. | MAXXAM | Maxxam | A402938:557853-01 | 10203 | XGAS | 00/10-24-088-19W6/00 | 3160 | RIGEL | BLUESKY | 2004 02 17 | 2004 02 14 | 2004 02 19 | METER RUN | 379 | 379 | 450 | 3.9 | 3.9 | 22.6 |  |  | TRACE | 0.0003 | 0.0012 | 0.0091 | <0.0001 | 0.8546 | 0.0697 | 0.0423 | 0.0052 | 0.0109 | 0.002 | 0.0022 | 0.0007 | 0.0006 | 0 | 0 | 0 | <0.0001 | TRACE | <0.0001 | <0.0001 | <0.0001 | [15 empty] | 0 | 0 | 0.0001 | 0 | 0 | 0 | 0 | 0.0005 | 0.0002 | 0.0002 | 0.0002 | 0.676 | 0.82851 | 19.6 | 4603.3 | 212.8 |  | 96.5 | 3.3319 | 3.3291 | 193.72 | Gastec | 0 | PEWBA06GE |  | 10-24-088-19-W6M |  | 1082 | 1085 | 1082 | 1085 | [5 empty] | 701 | 697.3 | CB-LB-MW
| 73292 | PENN WEST BUICK 0011-23-088-19-W6M | OBSIDIAN ENERGY LTD. | MAXXAM | Maxxam | A755601:H88045-01 | 7998 | XGAS | 00/11-23-088-19W6/00 | 7435 | BUICK CREEK | BLUESKY | 2007 11 09 | 2007 11 07 | 2007 11 14 | METER RUN | 450 | 450 | 350 | 23 | 23 | 23.3 |  |  | TRACE | 0.0002 | 0.0027 | 0.0142 | TRACE | 0.8717 | 0.069 | 0.0253 | 0.0037 | 0.0069 | 0.0017 | 0.0018 | 0.00083 | 0.00037 | 0.00019 | 0 | 0 | TRACE | <0.0001 | <0.0001 | <0.0001 | <0.0001 | [15 empty] | 0.00011 | 2e-05 | 0.00013 | 0 | 0 | 0 | 0 | 0.00055 | 0.00017 | 0.00025 | 0.00018 | 0.656 | 0.80399 | 19 | 4626.6 | 208.9 |  | 96.7 | 3.3388 | 3.336 | 192.45 | Gastec | 4 | PEBUA03GE |  | 11-23-088-19-W6M |  | 1117 | 1119.5 | 1102 | 1110 | 1102 | 1110 |  |  |  | 734 | 729.9 | GS1-SS6
| 76643 | PENN WEST THETLAANDOA d-065-I/94-P-05 | OBSIDIAN ENERGY LTD. | TOTAL | Maxxam | A404393:564924-01 | 11544 | XGAS | 00/D-065-I/094-P-05/02 | 15226 | THETLAANDOA |  | 2004 03 05 | 2004 02 20 | 2004 03 09 | METER RUN | 1360 | 1360 | 1050 | 14 | 14 | 21.4 |  |  |  | 0.0002 | 0.00505 | 0.06666 | 0.0006 | 0.92476 | 0.00102 | 0.00102 | 0.00012 | 3e-05 | <0.00001 | TRACE | 2e-05 | 0.00015 | 0.00013 | 7e-05 | 2e-05 | TRACE | <0.00001 | <0.00001 | <0.00001 | <0.00001 | [15 empty] | 0 | 0 | 4e-05 | 0 | 0 | 4e-05 | 0 | 2e-05 | 0 | 1e-05 | 4e-05 | 0.624 | 0.76477 | 18.1 | 4778.7 | 198.5 |  | 109.9 | 3.7946 | 3.7913 | 220.52 | Gastec | 600 | PWTTA06GE |  | d- 065-I/94-P-05 | [10 empty] | 558 | 553.5 | AG-CB-IJ-MW
|  | PENN WEST THETLAANDOA c-034-I/94-P-05 | OBSIDIAN ENERGY LTD. | TOTAL | Maxxam | A404393:564926-01 | 12038 | XGAS | DLS MISSING | 13457 | THETLAANDOA | DEBOLT | 2004 03 05 | 2004 02 20 | 2004 03 09 | METER RUN | 1415 | 1415 | 1075 | 16.9 | 16.9 | 21.4 |  |  |  | 0.0002 | 0.0042 | 0.06133 | 5e-05 | 0.9332 | 0.00052 | TRACE | 8e-05 | 3e-05 | TRACE | <0.00001 | 0 | 2e-05 | 0.0001 | 0.00015 | 5e-05 | <0.00001 | <0.00001 | <0.00001 | <0.00001 | <0.00001 | [15 empty] | 0 | 0 | 1e-05 | 0 | 1e-05 | 5e-05 | 0 | 0 | 0 | 0 | 0 | 0.617 | 0.7562 | 17.9 | 4763 | 197.5 |  | 120.7 | 4.1675 | 4.1639 | 242.11 | Gastec | 50 | PWTTA25GE |  | c- 034-I/94-P-05 |  | 520.5 | 526 | 520.5 | 526 | [5 empty] | 590.8 | 586.3 | AG-CB-IJ-MW
| 76719 | PENN WEST THETLAANDOA c-068-L/94-P-06 | OBSIDIAN ENERGY LTD. | TOTAL | Maxxam | A404393:564930-01 | 11773 | XGAS | DLS MISSING | 13497 | THETLAANDOA | DEBOLT | 2004 03 05 | 2004 02 21 | 2004 03 09 | METER RUN | 1611 | 1611 | 1175 | 17 | 17 | 21.4 |  |  |  | 0.0003 | 0.00433 | 0.06276 | 0.00015 | 0.93162 | 0.00064 | 0.00011 | 4e-05 | 3e-05 | <0.00001 | <0.00001 | 1e-05 | 0 | 0 | 1e-05 | 0 | <0.00001 | <0.00001 | <0.00001 | <0.00001 | <0.00001 | [15 empty] | 0 | 0 | 0 | 0 | 0 | 0 | 0 | 0 | 0 | 0 | 0 | 0.617 | 0.7562 | 17.9 | 4767.6 | 197.5 |  | 128.3 | 4.4299 | 4.4261 | 261.24 | Gastec | 150 | PWWBA59GE |  | c- 068-L/94-P-06 |  | 455 | 462 | 455 | 462 | [5 empty] | 538.2 | 533.8 | AG-CB-IJ-MW
| 76710 | PENN WEST THETLAANDOA a-028-L/94-P-06 | OBSIDIAN ENERGY LTD. | TOTAL | Maxxam | A404393:564932-01 | 6691 | XGAS | DLS MISSING | 15453 | THETLAANDOA | MISSISSIPPIAN | 2004 03 05 | 2004 02 22 | 2004 03 08 | METER RUN | 1300 | 1300 | 975 | 14.9 | 14.9 | 20.9 |  |  | TRACE | 0.0001 | 0.00201 | 0.069 | <0.00001 | 0.92757 | 0.00028 | 0.00099 | 3e-05 | 2e-05 | <0.00001 | <0.00001 | 0 | 0 | 0 | 0 | 0 | <0.00001 | <0.00001 | <0.00001 | <0.00001 | <0.00001 | [15 empty] | 0 | 0 | 0 | 0 | 0 | 0 | 0 | 0 | 0 | 0 | 0 | 0.622 | 0.76232 | 18 | 4787.6 | 198.5 |  | 95 | 3.28 | 3.277 | <0.01 | Gastec | 0 | PWWHM11GE |  | a- 028-L/94-P-06 |  | 505.5 | 508.5 | 505.5 | 508.5 | [5 empty] | 589 | 584.6 | AG-CB-IJ-MW
| 76715 | PENN WEST THETLAANDOA b-064-L/94-P-06 | OBSIDIAN ENERGY LTD. | TOTAL | Maxxam | A404393:564942-01 | 6862 | XGAS | DLS MISSING |  | THETLAANDOA | DEBOLT | 2004 03 05 | 2004 02 24 | 2004 03 08 | METER RUN | 1429 | 1429 | 350 | 14.3 | 14.3 | 21.2 |  |  |  | 0.0003 | 0.00439 | 0.06392 | 0.0003 | 0.93046 | 0.00053 | TRACE | 4e-05 | 3e-05 | TRACE | TRACE | 1e-05 | 0 | 0 | 2e-05 | 0 | <0.00001 | <0.00001 | <0.00001 | <0.00001 | <0.00001 | [15 empty] | 0 | 0 | 0 | 0 | 0 | 0 | 0 | 0 | 0 | 0 | 0 | 0.618 | 0.75742 | 17.9 | 4771.4 | 197.7 |  | 128.3 | 4.4299 | 4.4261 | 261.24 | Gastec | 300 | PWWBA76GE |  | b- 064-L/94-P-06 | [12 empty] | AG-CB-IJ-MW
| 76656 | PENN WEST THETLAANDOA d-055-F/94-P-06 | OBSIDIAN ENERGY LTD. | TOTAL | Maxxam | A404393:564946-01 | 66 | XGAS | DLS MISSING | 14529 | THETLAANDOA | DEBOLT | 2004 03 05 | 2004 02 26 | 2004 03 08 | METER RUN | 1500 | 1500 | 1192 | 11 | 11 | 20.5 |  |  |  | 0.0002 | 0.00375 | 0.08844 | TRACE | 0.90673 | 0.00063 | 0.00011 | 4e-05 | 3e-05 | TRACE | <0.00001 | 3e-05 | 0 | 0 | 2e-05 | 0 | <0.00001 | <0.00001 | <0.00001 | <0.00001 | <0.00001 | [15 empty] | 0 | 2e-05 | 0 | 0 | 0 | 0 | 0 | 0 | 0 | 0 | 0 | 0.641 | 0.78561 | 18.6 | 4839.3 | 200.5 |  | 128.3 | 4.4299 | 4.4261 | 261.24 | Gastec | 2 | PETHA10GE |  | d- 055-F/94-P-06 |  | 490 | 492 | 490 | 492 | [5 empty] | 577.7 | 573.3 | AG-CB-IJ-MW
| 76711 | PENN WEST et al THETLAANDOA c-034-L/94-P-06 | OBSIDIAN ENERGY LTD. | TOTAL | Maxxam | A404393:564950-01 | 10786 | XGAS | DLS MISSING | 3322 | THETLAANDOA | DEBOLT | 2004 03 05 | 2004 02 25 | 2004 03 08 | METER RUN | 1545 | 1545 | 1225 | 14.1 | 14.1 | 20.3 |  |  | TRACE | 0.0001 | 0.00365 | 0.07095 | <0.00001 | 0.92478 | 0.00042 | TRACE | 4e-05 | 3e-05 | TRACE | <0.00001 | 1e-05 | 0 | 0 | 2e-05 | 0 | <0.00001 | <0.00001 | <0.00001 | <0.00001 | <0.00001 | [15 empty] | 0 | 0 | 0 | 0 | 0 | 0 | 0 | 0 | 0 | 0 | 0 | 0.624 | 0.76477 | 18.1 | 4791.3 | 198.5 |  | 128.3 | 4.4299 | 4.4261 | 261.24 | Gastec | 0 | PWWBA38GE |  | c- 034-L/94-P-06 |  | 459.6 | 464.5 | 459.6 | 464.5 | [5 empty] | 548.3 | 544.6 | AG-CB-IJ-MW
| 76688 | PENN WEST THETLAANDOA a-001-K/94-P-06 | OBSIDIAN ENERGY LTD. | TOTAL | Maxxam | A404393:564951-01 | 5700 | XGAS | 00/A-001-K/094-P-06/02 | 13462 | THETLAANDOA | DEBOLT | 2004 03 05 | 2004 02 24 | 2004 03 08 | METER RUN | 1384 | 1384 | 1125 | 10.5 | 10.5 | 20.6 |  |  | TRACE | 0.0001 | 0.00315 | 0.07854 | <0.00001 | 0.91764 | 0.00042 | TRACE | 3e-05 | 4e-05 | TRACE | TRACE | 2e-05 | 0 | 2e-05 | 3e-05 | 0 | <0.00001 | <0.00001 | <0.00001 | <0.00001 | <0.00001 | [15 empty] | 0 | 1e-05 | 0 | 0 | 0 | 0 | 0 | 0 | 0 | 0 | 0 | 0.632 | 0.77458 | 18.3 | 4812.9 | 199.4 |  | 122.6 | 4.2331 | 4.2295 | 250.07 | Gastec | 0 | PWWBA55GE |  | a- 001-K/94-P-06 |  | 501 | 507.5 | 501 | 507.5 | [5 empty] | 592.2 | 587.3 | AG-CB-IJ-MW
| 78696 | PENN WEST WILDBOY a-018-J/94-P-11 | OBSIDIAN ENERGY LTD. | PENN WEST | Maxxam | A404717:566480-01 | 12199 | XGAS | DLS MISSING |  | WILDBOY | JEAN MARIE | 2004 03 10 | 2004 02 27 | 2004 03 20 | TEST SEPARATOR | 662 | 662 | 650 | 2.3 | 2.3 | 21.1 |  |  | TRACE | 0.0006 | 0.01338 | 0.0183 | <0.00001 | 0.94943 | 0.01406 | 0.00176 | 0.00042 | 0.00029 | 0.00023 | 0.00013 | 0.00022 | 0.0003 | 0.00031 | 0.00017 | 6e-05 | TRACE | TRACE | <0.00001 | <0.00001 | <0.00001 | [15 empty] | 2e-05 | 3e-05 | 0 | 0 | 0 | 4e-05 | 0 | 0.00014 | 4e-05 | 2e-05 | 5e-05 | 0.591 | 0.72433 | 17.1 | 4630.9 | 194.4 |  | 110.5 | 3.8153 | 3.812 | 223.86 | Gastec | 0 | PWWBA52GE |  | a- 018-J/94-P-11 | [12 empty] | CB-GA-IJ
|  | PENN WEST THETLAANDOA a-012-K/94-P-06 | OBSIDIAN ENERGY LTD. | PENN WEST | Maxxam | A404717:566486-01 | 12734 | XGAS | DLS MISSING |  | THETLAANDOA | DEBOLT | 2004 03 10 | 2004 02 23 | 2004 03 19 | TEST SEPARATOR | 1256 | 1256 | 1025 | 10 | 10 | 21.7 |  |  | TRACE | 0.0002 | 0.00319 | 0.08049 | <0.00001 | 0.91506 | 0.00041 | 0.00051 | 3e-05 | 2e-05 | <0.00001 | <0.00001 | 0 | 4e-05 | 4e-05 | 0 | 0 | <0.00001 | <0.00001 | <0.00001 | <0.00001 | <0.00001 | [15 empty] | 0 | 0 | 0 | 0 | 0 | 0 | 0 | 0 | 0 | 0 | 1e-05 | 0.634 | 0.77703 | 18.4 | 4817.7 | 199.7 |  | 106.2 | 3.6668 | 3.6637 | 216.65 | Gastec | 0 | PWWBA62GE |  | a- 012-K/94-P-06 | [12 empty] | CB-GA-IJ
| 76806 | PENN WEST WILDBOY c-048-D/94-P-11 | OBSIDIAN ENERGY LTD. | PENN WEST | Maxxam | A404717:566535-01 | 11758 | XGAS | DLS MISSING |  | WILDBOY | DEBOLT | 2004 03 10 | 2004 02 28 | 2004 03 19 | TEST SEPARATOR | 1661 | 1661 | 1350 | 5 | 5 | 20.9 |  |  | TRACE | 0.0002 | 0.00345 | 0.08001 | <0.00001 | 0.91544 | 0.00061 | 0.0002 | 3e-05 | 3e-05 | <0.00001 | <0.00001 | 2e-05 | 0 | 0 | 1e-05 | 0 | <0.00001 | <0.00001 | <0.00001 | <0.00001 | <0.00001 | [15 empty] | 0 | 0 | 0 | 0 | 0 | 0 | 0 | 0 | 0 | 0 | 0 | 0.633 | 0.7758 | 18.3 | 4816.3 | 199.6 |  | 128.3 | 4.4299 | 4.4261 | 261.24 | Gastec | 0 | PWWBB09GE |  | c- 048-D/94-P-11 | [12 empty] | CB-GA-IJ
| 76779 | PENN WEST WILDBOY a-077-A/94-P-11 | OBSIDIAN ENERGY LTD. | PENN WEST | Maxxam | A404717:566540-01 | 5017 | XGAS | DLS MISSING |  | WILDBOY | JEAN MARIE | 2004 03 10 | 2004 02 20 | 2004 03 19 | TEST SEPARATOR | 370 | 370 | 375 | 4 | 4 | 20.8 |  |  | TRACE | TRACE | 0.00079 | 0.15151 | <0.00001 | 0.84584 | 0.00091 | 0.00061 | 0.0001 | 9e-05 | 3e-05 | TRACE | 5e-05 | 1e-05 | 2e-05 | 1e-05 | 0 | <0.00001 | <0.00001 | <0.00001 | <0.00001 | <0.00001 | [15 empty] | 0 | 2e-05 | 0 | 0 | 0 | 0 | 0 | 0 | 0 | 0 | 1e-05 | 0.702 | 0.86037 | 20.3 | 5018.7 | 208.1 |  | 111 | 3.8325 | 3.8293 | 225.66 | Gastec | 0 | PWWBA43GE |  | a- 077-A/94-P-11 | [9 empty] | 0.4 |  |  | CB-GA-IJ
| 76787 | PENN WEST WILDBOY a-097-A/94-P-11 | OBSIDIAN ENERGY LTD. | PENN WEST | Maxxam | A404717:566544-01 | 11279 | XGAS | DLS MISSING |  | WILDBOY | DEBOLT | 2004 03 10 | 2004 03 01 | 2004 03 19 | TEST SEPARATOR | 260 | 260 | 300 | 5 | 5 | 21 |  |  | TRACE | TRACE | 0.00044 | 0.15959 | <0.00001 | 0.83541 | 0.00112 | 0.00213 | 0.00044 | 0.00022 | 0.00011 | 2e-05 | 7e-05 | 0.00014 | 0.00016 | 2e-05 | 0 | <0.00001 | <0.00001 | <0.00001 | <0.00001 | <0.00001 | [15 empty] | 0 | 2e-05 | 0 | 0 | 0 | 0 | 0 | 2e-05 | 2e-05 | 2e-05 | 5e-05 | 0.714 | 0.87508 | 20.7 | 5039.8 | 209.6 |  | 105.2 | 3.6323 | 3.6292 | 214.13 | Gastec | 0 | PEWIB24GE |  | a- 097-A/94-P-11 | [12 empty] | CB-GA-IJ
| 76702 | PENN WEST WILDBOY a-060-K/94-P-06 | OBSIDIAN ENERGY LTD. | PENN WEST | Maxxam | A404717:566549-01 | 7968 | XGAS | DLS MISSING |  | WILDBOY | DEBOLT | 2004 03 10 | 2004 02 25 | 2004 03 19 | TEST SEPARATOR | 1180 | 1180 | 1025 | 14 | 14 | 20.9 |  |  | TRACE | 0.0002 | 0.00453 | 0.07422 | <0.00001 | 0.91978 | 0.00083 | 0.00021 | 3e-05 | 3e-05 | TRACE | <0.00001 | 4e-05 | 2e-05 | 3e-05 | 3e-05 | 1e-05 | <0.00001 | <0.00001 | <0.00001 | <0.00001 | <0.00001 | [15 empty] | 0 | 3e-05 | 0 | 0 | 0 | 0 | 0 | 0 | 0 | 0 | 1e-05 | 0.629 | 0.7709 | 18.2 | 4798.7 | 198.9 |  | 116.8 | 4.0328 | 4.0294 | 237.84 | Gastec | 0 | PWWBA49GE |  | a- 060-K/94-P-06 | [12 empty] | CB-GA-IJ
| 76797 | PENN WEST WILDBOY c-025-C/94-P-11 | OBSIDIAN ENERGY LTD. | PENN WEST | Maxxam | A404717:566551-01 | 10394 | XGAS | DLS MISSING |  | WILDBOY | DEBOLT | 2004 03 10 | 2004 02 25 | 2004 03 19 | TEST SEPARATOR | 1191 | 1191 | 1050 | 13 | 13 | 20.9 |  |  | TRACE | 0.0002 | 0.00183 | 0.10125 | <0.00001 | 0.89413 | 0.00124 | 0.00124 | 5e-05 | 2e-05 | <0.00001 | <0.00001 | 3e-05 | 0 | 0 | 0 | 0 | <0.00001 | <0.00001 | <0.00001 | <0.00001 | <0.00001 | [15 empty] | 0 | 1e-05 | 0 | 0 | 0 | 0 | 0 | 0 | 0 | 0 | 0 | 0.654 | 0.80154 | 19 | 4877 | 202.3 |  | 95 | 3.28 | 3.277 | <0.01 | Gastec | 0 | PWWBA71GE |  | c- 025-C/94-P-11 | [12 empty] | CB-GA-IJ
|  | PENN WEST WILDBOY b-039-K/94-P-06 | OBSIDIAN ENERGY LTD. | PENN WEST | Maxxam | A404717:566555-01 | 11861 | XGAS | DLS MISSING |  | WILDBOY | DEBOLT | 2004 03 10 | 2004 02 24 | 2004 03 19 | TEST SEPARATOR | 1180 | 1180 | 200 | 12 | 12 | 21 |  |  | TRACE | 0.0002 | 0.00322 | 0.06977 | <0.00001 | 0.92573 | 0.00072 | TRACE | 4e-05 | 3e-05 | 2e-05 | TRACE | 4e-05 | 7e-05 | 7e-05 | 4e-05 | 0 | <0.00001 | <0.00001 | <0.00001 | <0.00001 | <0.00001 | [15 empty] | 0 | 1e-05 | 0 | 0 | 0 | 0 | 0 | 2e-05 | 0 | 0 | 2e-05 | 0.624 | 0.76477 | 18.1 | 4787.7 | 198.5 |  | 110.5 | 3.8153 | 3.812 | 225.29 | Gastec | 0 | PWWBB10GE |  | b- 039-K/94-P-06 | [12 empty] | CB-GA-IJ
| 76900 | PENN WEST HZ HELMET b-056-J/94-P-11 | OBSIDIAN ENERGY LTD. | PENN WEST | Maxxam | A405190:569082-01 | 9718 | GAS | 00/B-022-J/094-P-11/00 | 14571 | HELMET | JEAN MARIE | 2004 03 16 | 2004 02 27 | 2004 03 19 | SEPARATOR | 790 | 790 | 750 | 16.6 | 16.6 | 20.7 |  |  | 0.0002 | 0.0006 | 0.0134 | 0.0143 | <0.0001 | 0.9547 | 0.0105 | 0.0019 | 0.0005 | 0.0004 | 0.0003 | 0.0002 | 0.0005 | 0.0025 | [34 empty] | 0.592 | 0.72556 | 17.1 | 4614.1 | 194.2 |  | 95 | 3.28 | 3.277 | 195 | Gastec | 0 | PWWHM08G | N/A | c- 022-J/94-P-11 |  | 1354 | 1870 | 1354 | 1870 | N/A | N/A |  |  |  | 448 | 443.5 | GA-IJ-MW
| 76861 | PENN WEST HZ HELMET a-005-H/94-P-11 | OBSIDIAN ENERGY LTD. | PENN WEST | Maxxam | A405190:569108-01 | 8462 | GAS | 00/A-005-H/094-P-11/00 | 10857 | HELMET | N/A | 2004 03 16 | 2004 02 20 | 2004 03 19 | SEPARATOR | 507 | 507 | 300 | 0.6 | 0.6 | 21.3 |  |  | TRACE | 0.0008 | 0.0145 | 0.0172 | <0.0001 | 0.9461 | 0.0111 | 0.0039 | 0.0015 | 0.0011 | 0.001 | 0.0005 | 0.001 | 0.0013 | [34 empty] | 0.599 | 0.73413 | 17.3 | 4619.1 | 195.2 |  | 95 | 3.28 | 3.277 | 195 | Gastec | 0 | PWWBA77G | N/A | a- 005-H/94-P-11 |  | N/A | N/A | N/A | N/A | N/A | N/A |  |  |  | 464.5 | 460.1 | GA-IJ-MW
| 76790 | PENN WEST HELMET c-007-B/94-P-11 | OBSIDIAN ENERGY LTD. | PENN WEST | Maxxam | A405190:569112-01 | 8169 | GAS | 00/C-007-B/094-P-11/00 | 12827 | HELMET | SHUNDA D | 2004 03 16 | 2004 02 23 | 2004 03 19 | SEPARATOR | 146.6 | 146.6 | 300 | 30.9 | 30.9 | 20.7 |  |  | <0.0001 | TRACE | 0.0016 | 0.1346 | <0.0001 | 0.8581 | 0.0037 | 0.0017 | 0.0003 | TRACE | <0.0001 | <0.0001 | <0.0001 | <0.0001 | [34 empty] | 0.688 | 0.84321 | 19.9 | 4970.7 | 206.5 |  | 95 | 3.28 | 3.277 | 195 | Gastec | 0 | PWWBA66G | N/A | c- 007-B/94-P-11 |  | 418.5 | 424 | 418.5 | 424 | N/A | N/A |  |  |  | 512.4 | 507.5 | GA-IJ-MW
| 76910 | PENN WEST HZ HELMET b-056-J/94-P-11 | OBSIDIAN ENERGY LTD. | PENN WEST | Maxxam | A405190:569114-01 | 5678 | GAS | 00/B-056-J/094-P-11/00 | 14575 | HELMET | JEAN MARIE | 2004 03 16 | 2004 02 27 | 2004 03 19 | SEPARATOR | 714 | 714 | 750 | 13.4 | 13.4 | 21.1 |  |  | TRACE | 0.0004 | 0.0068 | 0.0172 | <0.0001 | 0.9572 | 0.0155 | 0.0018 | 0.0004 | 0.0002 | TRACE | TRACE | TRACE | 0.0005 | [34 empty] | 0.585 | 0.71698 | 16.9 | 4638.9 | 194.4 |  | 95 | 3.28 | 3.277 | 195 | Gastec | 0 | PWWHM06G | N/A | b- 056-J/94-P-11 |  | N/A | N/A | N/A | N/A | N/A | N/A |  |  |  | 459.8 | 455 | GA-IJ-MW
|  | PENN WEST HELMET c-028-I/94-P-06 | OBSIDIAN ENERGY LTD. | SOUTHERN WELL | Maxxam | A405589:570866-01 | 5217 | XGAS | 00/C-028-I/094-P-06/00 | 17075 | HELMET | DEBOLT | 2004 03 22 | 2004 02 23 | 2004 03 26 | METER RUN | 67 | 67 | 25 | -8 | -8 | 21 |  |  | TRACE | 0.0001 | 0.0033 | 0.07622 | <0.00001 | 0.91912 | 0.00055 | 0.00022 | 0.00043 | 2e-05 | TRACE | <0.00001 | 3e-05 | 0 | 0 | 0 | 0 | <0.00001 | <0.00001 | <0.00001 | <0.00001 | <0.00001 | [15 empty] | 0 | 1e-05 | 0 | 0 | 0 | 0 | 0 | 0 | 0 | 0 | 0 | 0.63 | 0.77213 | 18.2 | 4806 | 199.2 |  | 95 | 3.28 | 3.277 | <0.01 | Gastec | 0 | PWEST13GE | N/A | c- 028-I/94-P-06 |  | 508 | 511 | 508 | 511 | N/A | N/A |  |  | 9 | 604.8 | 601.2 | CB-GS1
|  | PENN WEST THETLAANDOA c-092-F/94-P-06 | OBSIDIAN ENERGY LTD. | SOUTHERN WELL | Maxxam | A405589:570867-01 | 5179 | XGAS | 00/C-092-F/094-P-06/00 | 17041 | THETLAANDOA | DEBOLT | 2004 03 22 | 2004 02 18 | 2004 03 26 | SEPARATOR | NA | NA | 90 | NA | NA | 21 |  | CO2 is higher than previous result. Sample was analyzed twice for confirmation. | TRACE | 0.0001 | 0.0031 | 0.254 | <0.00001 | 0.74061 | 0.0005 | 0.0015 | 8e-05 | 4e-05 | 2e-05 | <0.00001 | 4e-05 | 0 | 0 | 0 | 0 | <0.00001 | <0.00001 | <0.00001 | <0.00001 | <0.00001 | [15 empty] | 0 | 1e-05 | 0 | 0 | 0 | 0 | 0 | 0 | 0 | 0 | 0 | 0.802 | 0.98293 | 23.2 | 5300 | 219.6 |  | 95 | 3.28 | 3.277 | <0.01 | Gastec | 0 | PETHA01GE | N/A | c- 092-F/94-P-06 |  | 503 | 506 | 503 | 506 | N/A | N/A |  |  |  | 587.5 | 583.9 | CB-GS1
| 76676 | PENN WEST DESAN c-100-H/94-P-06 | OBSIDIAN ENERGY LTD. | SOUTHERN WELL | Maxxam | A405589:570868-01 | 11992 | XGAS | 00/C-100-H/094-P-06/00 | 17056 | DESAN | DEBOLT | 2004 03 22 | 2004 02 21 | 2004 03 25 | METER RUN | 117 | 117 | 125 | -2 | -2 | 21 |  |  | <0.00001 | 0.0001 | 0.0031 | 0.08272 | <0.00001 | 0.91291 | 0.00052 | 0.0001 | 0.00044 | 4e-05 | TRACE | <0.00001 | 5e-05 | 0 | 0 | 0 | 0 | <0.00001 | <0.00001 | <0.00001 | <0.00001 | <0.00001 | [15 empty] | 0 | 2e-05 | 0 | 0 | 0 | 0 | 0 | 0 | 0 | 0 | 0 | 0.636 | 0.77948 | 18.4 | 4824.2 | 200 |  | 95 | 3.28 | 3.277 | <0.01 | Gastec | 0 | PWEST14GE | N/A | c- 100-H/94-P-06 |  | 1825.8 | 1835.6 | 1825.8 | 1835.6 | N/A | N/A |  |  | 57.78 | N/A | 660.7 | CB-GS1
| 76665 | PENN WEST THETLAANDOA d-095-G/94-P-06 | OBSIDIAN ENERGY LTD. | SOUTHERN WELL | Maxxam | A405589:570869-01 | 12488 | XGAS | 00/D-095-G/094-P-06/00 | 17057 | THETLAANDOA | DEBOLT | 2004 03 22 | 2004 02 22 | 2004 03 25 | METER RUN | 28 | 28 | 25 | -1 | -1 | 21 |  |  | <0.00001 | 0.0001 | 0.0033 | 0.07597 | <0.00001 | 0.91951 | 0.00052 | 0.00021 | 0.00018 | 4e-05 | 2e-05 | TRACE | 6e-05 | 2e-05 | 2e-05 | 2e-05 | 0 | TRACE | <0.00001 | <0.00001 | <0.00001 | <0.00001 | [15 empty] | 0 | 2e-05 | 0 | 0 | 0 | 0 | 0 | 0 | 0 | 0 | 1e-05 | 0.63 | 0.77213 | 18.2 | 4805.3 | 199.2 |  | 111.9 | 3.8636 | 3.8603 | 227.83 | Gastec | 0 | PWEST15GE | N/A | d- 095-G/94-P-06 |  | 524.5 | 526.5 | 524.5 | 526.5 | N/A | N/A |  |  | 28.74 | N/A | 614.7 | CB-GS1
| 76908 | PENN WEST N HELMET c-054-J/94-P-11 | OBSIDIAN ENERGY LTD. | SOUTHERN WELL | Maxxam | A405589:570871-01 | 12408 | XGAS | 00/C-054-J/094-P-11/00 | 17043 | HELMET | JEAN MARIE | 2004 03 22 | 2004 03 01 | 2004 03 25 | METER RUN | 228 | 228 | 250 | -1 | -1 | 20.9 |  |  | TRACE | 0.0005 | 0.0108 | 0.01623 | <0.00001 | 0.95241 | 0.01633 | 0.00198 | 0.00045 | 0.00025 | 0.00012 | 6e-05 | 8e-05 | 0.00019 | 0.00025 | 0.00014 | 4e-05 | <0.00001 | <0.00001 | <0.00001 | <0.00001 | <0.00001 | [15 empty] | 0 | 2e-05 | 0 | 0 | 0 | 4e-05 | 0 | 5e-05 | 2e-05 | 0 | 4e-05 | 0.588 | 0.72065 | 17 | 4630.3 | 194.4 |  | 112.6 | 3.8878 | 3.8845 | 228.38 | Gastec | 0 | PWEST08GE | N/A | c- 054-J/94-P-11 |  | 1394 | 1609 | 1394 | 1609 | N/A | N/A |  |  | 68.6 | 463.3 | 458.1 | CB-GS1
| 76908 | PENN WEST N HELMET c-054-J/94-P-11 | OBSIDIAN ENERGY LTD. | ACCURACY ONLINE | Maxxam | A405596:570889-01 | 12684 | XGAS | 00/C-054-J/094-P-11/00 | 17043 | HELMET | JEAN MARIE | 2004 03 19 | 2004 03 12 | 2004 03 25 | METER RUN | 1078 | 1078 | 825 | 11 | 11 | 21 |  |  | TRACE | 0.0005 | 0.01122 | 0.0165 | <0.00001 | 0.95228 | 0.01608 | 0.00198 | 0.00042 | 0.00024 | 0.00011 | 5e-05 | 8e-05 | 0.00015 | 0.00016 | 7e-05 | 2e-05 | 1e-05 | TRACE | <0.00001 | <0.00001 | <0.00001 | [15 empty] | 0 | 1e-05 | 0 | 0 | 0 | 2e-05 | 0 | 4e-05 | 2e-05 | 1e-05 | 3e-05 | 0.587 | 0.71943 | 17 | 4631.1 | 194.3 |  | 110.8 | 3.8256 | 3.8224 | 224.78 | Gastec | 0 | PWEST08GE | N/A | c- 054-J/94-P-11 |  | 1394 | 1609 | 1394 | 1609 | N/A | N/A |  |  | 5.8 | 463.3 | 458.1 | GS1-IJ-MW
| 76946 | PENN WEST HZ HOSSITL b-077-B/94-P-14 | OBSIDIAN ENERGY LTD. | ACCURACY ONLINE | Maxxam | A405596:570890-01 | 12347 | XGAS | 00/B-087-B/094-P-14/00 | 17395 | HOSSITL | JEAN MARIE | 2004 03 19 | 2004 03 07 | 2004 03 25 | METER RUN | 1871 | 1871 | 1525 | 23 | 23 | 21 |  |  | TRACE | 0.0008 | 0.0182 | 0.01652 | <0.00001 | 0.95015 | 0.00917 | 0.00262 | 0.00056 | 0.00043 | 0.00037 | 0.00021 | 0.00026 | 0.00027 | 0.00016 | 5e-05 | 0 | <0.00001 | <0.00001 | <0.00001 | <0.00001 | <0.00001 | [15 empty] | 0 | 2e-05 | 0 | 0 | 0 | 1e-05 | 0 | 0.00014 | 2e-05 | 1e-05 | 3e-05 | 0.589 | 0.72188 | 17.1 | 4617.9 | 193.4 |  | 106 | 3.6599 | 3.6568 | 215.77 | Gastec | 0 | PWEST09GE | N/A | b- 077-B/94-P-14 |  | 1475.5 | 1790 | 1475.5 | 1790 | N/A | N/A |  |  | 203.27 | N/A | 489.6 | GS1-IJ-MW
| 76672 | PENN WEST EXP DESAN b-083-H/94-P-06 | OBSIDIAN ENERGY LTD. | PENNWEST | Maxxam | A406020:572734-01 | 11444 | XGAS | 00/B-083-H/094-P-06/00 | 15238 | DESAN | N/A | 2004 03 25 | 2004 03 19 | 2004 03 26 | METER RUN (TUBING) | 2048 | 2048 | 1400 | 13.9 | 13.9 | 21 |  |  | TRACE | 0.0001 | 0.00303 | 0.08531 | <0.00001 | 0.91076 | 0.00051 | 0.0001 | 5e-05 | 3e-05 | TRACE | <0.00001 | 6e-05 | 0 | 0 | 2e-05 | 0 | <0.00001 | <0.00001 | <0.00001 | <0.00001 | <0.00001 | [15 empty] | 0 | 3e-05 | 0 | 0 | 0 | 0 | 0 | 0 | 0 | 0 | 0 | 0.638 | 0.78193 | 18.5 | 4831.8 | 200.2 |  | 128.3 | 4.4299 | 4.4261 | 261.24 | Gastec | 0 | PENNW14GE | N/A | b- 083-H/94-P-06 |  | 508.5 | 511 | 508.5 | 511 | N/A | N/A |  |  | 53 | 612.9 | 607.8 | CB-GS1
| 76676 | PENN WEST DESAN c-100-H/94-P-06 | OBSIDIAN ENERGY LTD. | PENNWEST | Maxxam | A406020:572777-01 | 11873 | XGAS | 00/C-100-H/094-P-06/00 | 17056 | DESAN | DEBOLT | 2004 03 25 | 2004 03 19 | 2004 03 26 | METER RUN (TUBING) | 2296 | 2296 | 1700 | 14.5 | 14.5 | 21.5 |  |  | TRACE | 0.0001 | 0.0031 | 0.08355 | <0.00001 | 0.91265 | 0.00041 | TRACE | 6e-05 | 4e-05 | TRACE | <0.00001 | 5e-05 | 0 | 0 | 1e-05 | 0 | <0.00001 | <0.00001 | <0.00001 | <0.00001 | <0.00001 | [15 empty] | 0 | 3e-05 | 0 | 0 | 0 | 0 | 0 | 0 | 0 | 0 | 0 | 0.636 | 0.77948 | 18.4 | 4826.9 | 200 |  | 128.3 | 4.4299 | 4.4261 | 261.24 | Gastec | 0 | PWEST14GE | N/A | c- 100-H/94-P-06 |  | 1825.8 | 1835.6 | 1825.8 | 1835.6 | N/A | N/A |  |  | 173 | N/A | 660.7 | CB-GS1
| 76675 | PENN WEST EXP DESAN a-097-H/94-P-06 | OBSIDIAN ENERGY LTD. | PENNWEST | Maxxam | A406020:572778-01 | 11137 | XGAS | 00/A-097-H/094-P-06/00 | 15224 | DESAN | MISSISSIPPIAN | 2004 03 25 | 2004 03 19 | 2004 03 26 | METER RUN (TUBING) | 2103 | 2103 | 1000 | 18.3 | 18.3 | 21.5 |  |  | TRACE | 0.0001 | 0.00274 | 0.08533 | <0.00001 | 0.91126 | 0.00042 | TRACE | 5e-05 | 3e-05 | <0.00001 | <0.00001 | 4e-05 | 0 | 0 | 0 | 0 | <0.00001 | <0.00001 | <0.00001 | <0.00001 | <0.00001 | [15 empty] | 0 | 3e-05 | 0 | 0 | 0 | 0 | 0 | 0 | 0 | 0 | 0 | 0.638 | 0.78193 | 18.5 | 4832.3 | 200.2 |  | 95 | 3.28 | 3.277 | <0.01 | Gastec | 0 | PENTA03GE | N/A | a- 097-H/94-P-06 |  | 533 | 535 | 533 | 535 | N/A | N/A |  |  | 70 | 638.9 | 634.3 | CB-GS1
| 76665 | PENN WEST THETLAANDOA d-095-G/94-P-06 | OBSIDIAN ENERGY LTD. | PENNWEST | Maxxam | A406020:572779-01 | 8570 | XGAS | 00/D-095-G/094-P-06/00 | 17057 | THETLAANDOA | DEBOLT | 2004 03 25 | 2004 03 19 | 2004 03 26 | METER RUN (TUBING) | 1855 | 1855 | 1650 | 50.4 | 50.4 | 21.6 |  |  | TRACE | 0.0001 | 0.0035 | 0.07725 | <0.00001 | 0.91846 | 0.00051 | TRACE | 7e-05 | 4e-05 | TRACE | <0.00001 | 4e-05 | 0 | 0 | 1e-05 | 0 | <0.00001 | <0.00001 | <0.00001 | <0.00001 | <0.00001 | [15 empty] | 0 | 2e-05 | 0 | 0 | 0 | 0 | 0 | 0 | 0 | 0 | 0 | 0.63 | 0.77213 | 18.3 | 4808.9 | 199.2 |  | 128.3 | 4.4299 | 4.4261 | 261.24 | Gastec | 0 | PWEST15GE | N/A | d- 095-G/94-P-06 |  | 524.5 | 526.5 | 524.5 | 526.5 | N/A | N/A |  |  | 33 | N/A | 614.7 | CB-GS1
| 76716 | PENN WEST THETLAANDOA a-057-L/94-P-06 | OBSIDIAN ENERGY LTD. | PENNWEST | Maxxam | A406020:572783-01 | 11354 | XGAS | 00/A-057-L/094-P-06/00 | 17419 | THETLAANDOA | DEBOLT | 2004 03 25 | 2004 03 19 | 2004 03 27 | SEPARATOR (TUBING) | 1358 | 1358 | 1100 | 19.4 | 19.4 | 21.7 |  |  | TRACE | 0.0002 | 0.0041 | 0.06325 | <0.00001 | 0.93187 | 0.00052 | TRACE | 3e-05 | 3e-05 | <0.00001 | <0.00001 | 0 | 0 | 0 | 0 | 0 | <0.00001 | <0.00001 | <0.00001 | <0.00001 | <0.00001 | [15 empty] | 0 | 0 | 0 | 0 | 0 | 0 | 0 | 0 | 0 | 0 | 0 | 0.617 | 0.7562 | 17.9 | 4769 | 197.6 |  | 95 | 3.28 | 3.277 | <0.01 | Gastec | 0 | PEHEA38GE | N/A | a- 057-L/94-P-06 |  | 461.2 | 466.2 | 461.2 | 466.2 | N/A | N/A |  |  | 320 | N/A | 541.7 | CB-GS1
| 76803 | PENN WEST EXP N THETLAANDOA d-031-D/94-P-11 | OBSIDIAN ENERGY LTD. | PENNWEST | Maxxam | A406020:572789-01 | 12135 | XGAS | 00/D-031-D/094-P-11/00 | 15266 | THETLAANDOA | MISSISSIPPIAN | 2004 03 25 | 2004 03 19 | 2004 03 29 | METER RUN (TUBING) | NA | NA | 1125 | NA | NA | 21.7 |  |  | TRACE | 0.0002 | 0.0032 | 0.09347 | <0.00001 | 0.90096 | 0.00071 | 0.00132 | 5e-05 | 3e-05 | TRACE | <0.00001 | 4e-05 | 0 | 0 | 0 | 0 | <0.00001 | <0.00001 | <0.00001 | <0.00001 | <0.00001 | [15 empty] | 0 | 1e-05 | 0 | 0 | 0 | 0 | 0 | 0 | 0 | 0 | 1e-05 | 0.647 | 0.79296 | 18.7 | 4853.6 | 201.3 |  | 98.2 | 3.3906 | 3.3877 | 194.77 | Gastec | 0 | PWTTA07GE | N/A | d- 031-D/94-P-11 |  | 413 | 416 | [7 empty] | 501 | 497.2 | CB-GS1
| 76793 | PENN WEST EXP HZ HELMET b-065-B/94-P-11 | OBSIDIAN ENERGY LTD. | PENNWEST | Maxxam | A406020:572791-01 | 11190 | XGAS | 00/C-065-B/094-P-11/00 | 15245 | HELMET | N/A | 2004 03 25 | 2004 03 19 | 2004 03 29 | METER RUN (TUBING) | NA | NA | 250 | NA | NA | 21.6 |  |  | TRACE | 0.001 | 0.0149 | 0.01722 | <0.00001 | 0.95896 | 0.00405 | 0.00182 | 0.00013 | 0.00013 | 0.00021 | 0.00018 | 0.00031 | 0.00042 | 0.0002 | 5e-05 | 0 | <0.00001 | <0.00001 | <0.00001 | <0.00001 | <0.00001 | [15 empty] | 0 | 2e-05 | 0 | 0 | 0 | 2e-05 | 0 | 0.00025 | 3e-05 | 3e-05 | 7e-05 | 0.585 | 0.71698 | 16.9 | 4622 | 192.8 |  | 104.1 | 3.5943 | 3.5912 | 211.68 | Gastec | 0 | PENNW17GE | N/A | b- 065-B/94-P-11 |  | 1384.3 | 1674 | 1384.3 | 1674 | N/A | N/A |  |  |  | 486.2 | 480.9 | CB-GS1
| 76728 | PENN WEST HZ N HELMET c-023-F/94-P-10 | OBSIDIAN ENERGY LTD. | SWT | Maxxam | A406106:573099-01 | 13239 | XGAS | 00/D-013-F/094-P-10/00 | 17476 | HELMET NORTH | JEAN MARIE | 2004 03 26 | 2004 03 20 | 2004 03 28 | SEPARATOR | 220 | 220 | 200 | 0 | 0 | 21.4 |  |  |  | 0.0004 | 0.0108 | 0.00968 | 2e-05 | 0.96326 | 0.0101 | 0.00198 | 0.00108 | 0.00046 | 0.00038 | 0.00018 | 0.00028 | 0.00044 | 0.00034 | 0.00014 | 6e-05 | <0.00001 | <0.00001 | <0.00001 | <0.00001 | <0.00001 | [15 empty] | 1e-05 | 8e-05 | 0 | 0 | 0 | 3e-05 | 0 | 0.00016 | 5e-05 | 2e-05 | 5e-05 | 0.583 | 0.71452 | 16.9 | 4608.3 | 193.5 |  | 108.9 | 3.76 | 3.7568 | 221.38 | Gastec | 21 | PENNW18GE | N/A | c- 023-F/94-P-10 |  | 1300 | 1762 | 1300 | 1762 | N/A | N/A |  |  | 39.03 | 458.2 | 453.7 | CB-IJ
| 76700 | PENN WEST HZ THETLAANDOA d-052-K/94-P-06 | OBSIDIAN ENERGY LTD. | MAXXAM | Maxxam | A406758:576415-01 | 8842 | XGAS | 00/A-052-K/094-P-06/02 | 13397 | HELMET | JEAN MARIE FM | 2004 04 05 | 2004 03 25 | 2004 04 08 | METER RUN | 1241 | 1241 | 1250 | -1.1 | -1.1 | 22.2 |  |  |  | 0.0008 | 0.0132 | 0.01707 | 1e-05 | 0.96219 | 0.00404 | 0.00091 | 0.00012 | 0.00014 | 0.00026 | 0.00024 | 0.00034 | 0.00027 | 7e-05 | 0 | 0 | <0.00001 | <0.00001 | <0.00001 | <0.00001 | <0.00001 | [15 empty] | 0 | 3e-05 | 0 | 0 | 0 | 0 | 0 | 0.00025 | 2e-05 | 1e-05 | 3e-05 | 0.582 | 0.7133 | 16.9 | 4625.4 | 192.7 |  | 101.3 | 3.4976 | 3.4947 | 206.68 | Gastec | 13 | PWWBB07GE | N/A | d- 052-K/94-P-06 |  | 1537 | 2041 | 1537 | 2041 | N/A | N/A |  |  |  | 561.1 | 555.9 | CB-GS1-LB
| 76697 | PENN WEST HZ THETLAANDOA d-041-K/94-P-06 | OBSIDIAN ENERGY LTD. | MAXXAM | Maxxam | A406758:576419-01 | 1312 | XGAS | 00/B-041-K/094-P-06/00 | 13398 | HELMET | JEAN MARIE FM | 2004 04 05 | 2004 03 25 | 2004 04 08 | METER RUN | 1241 | 1241 | 1200 | -3.9 | -3.9 | 22.2 |  |  |  | 0.0008 | 0.0129 | 0.01829 | TRACE | 0.96131 | 0.00433 | 0.00042 | 0.00012 | 0.00012 | 0.00023 | 0.00033 | 0.0004 | 0.00023 | 6e-05 | 0 | 0 | <0.00001 | <0.00001 | <0.00001 | <0.00001 | <0.00001 | [15 empty] | 2e-05 | 3e-05 | 0 | 0 | 0 | 0 | 0 | 0.00026 | 7e-05 | 4e-05 | 4e-05 | 0.583 | 0.71452 | 16.9 | 4629.2 | 192.9 |  | 97.1 | 3.3526 | 3.3498 | 196.27 | Gastec | 2 | PWWBB06GE | N/A | d- 041-K/94-P-06 |  | 1491 | 2044 | 1491 | 2044 | N/A | N/A |  |  |  | 568.8 | 564.6 | CB-GS1-LB
| 76769 | PENN WEST HZ HELMET b-052-A/94-P-11 | OBSIDIAN ENERGY LTD. | MAXXAM | Maxxam | A406758:576420-01 | 7465 | XGAS | 00/C-052-A/094-P-11/03 | 10852 | HELMET | JEAN MARIE FM | 2004 04 05 | 2004 03 26 | 2004 04 07 | METER RUN | 331 | 331 | 400 | 22.8 | 22.8 | 22.9 |  |  |  | 0.0005 | 0.0123 | 0.01511 | TRACE | 0.95767 | 0.01043 | 0.0016 | 0.00043 | 0.00028 | 0.00021 | 0.00011 | 0.00016 | 0.00028 | 0.00034 | 0.0002 | 7e-05 | <0.00001 | <0.00001 | <0.00001 | <0.00001 | <0.00001 | [15 empty] | 0 | 4e-05 | 3e-05 | 0 | 0 | 4e-05 | 0 | 0.0001 | 3e-05 | 2e-05 | 5e-05 | 0.586 | 0.7182 | 17 | 4622.9 | 193.7 |  | 111.9 | 3.8636 | 3.8603 | 226.64 | Gastec | 7 | PWWBA83GE | N/A | b- 052-A/94-P-11 |  | 1365 | 1679 | 1365 | 1679 | N/A | N/A |  |  |  | 459 | 454 | CB-GS1-LB
| 76764 | PENN WEST HZ HELMET d-041-A/94-P-11 | OBSIDIAN ENERGY LTD. | MAXXAM | Maxxam | A406758:576421-01 | 7556 | XGAS | 00/D-031-A/094-P-11/03 | 11982 | HELMET | JEAN MARIE FM | 2004 04 05 | 2004 03 26 | 2004 04 08 | METER RUN | 1441 | 1441 | 1400 | 2.8 | 2.8 | 21.3 |  |  | TRACE | 0.0007 | 0.0149 | 0.01513 | <0.00001 | 0.95667 | 0.00837 | 0.00252 | 0.00037 | 0.00026 | 0.00023 | 0.00013 | 0.00019 | 0.00024 | 9e-05 | 0 | 0 | <0.00001 | <0.00001 | <0.00001 | <0.00001 | <0.00001 | [15 empty] | 0 | 3e-05 | 0 | 0 | 0 | 0 | 0 | 0.00011 | 2e-05 | 1e-05 | 3e-05 | 0.584 | 0.71575 | 16.9 | 4619.3 | 193.1 |  | 102.1 | 3.5252 | 3.5223 | 208.15 | Gastec | 0 | PWWBA57GE | N/A | d- 041-A/94-P-11 |  | 1333 | 2110 | 1333 | 2110 | N/A | N/A |  |  |  | 479.4 | 474.4 | CB-GS1-LB
|  | PENN WEST THETLAANDOA d-087-K/94-P-06 | OBSIDIAN ENERGY LTD. | MAXXAM | Maxxam | A406758:576422-01 | 11279 | XGAS | 00/D-087-K/094-P-06/00 | 14039 | HELMET | JEAN MARIE FM | 2004 04 05 | 2004 03 25 | 2004 04 08 | METER RUN | 1255 | 1255 | 1250 | 11.1 | 11.1 | 22.9 |  |  |  | 0.0007 | 0.0113 | 0.02029 | 1e-05 | 0.96064 | 0.00427 | 0.00043 | 0.00058 | 0.00014 | 0.00022 | 0.00018 | 0.00025 | 0.00036 | 0.00023 | 5e-05 | 0 | <0.00001 | <0.00001 | <0.00001 | <0.00001 | <0.00001 | [15 empty] | 0 | 3e-05 | 0 | 0 | 0 | 1e-05 | 0 | 0.00018 | 4e-05 | 2e-05 | 7e-05 | 0.586 | 0.7182 | 17 | 4636.5 | 193.3 |  | 104.8 | 3.6185 | 3.6154 | 213.22 | Gastec | 10 | PWWBA70GE | N/A | d- 087-K/94-P-06 |  | 1379.5 | 1387 | 1379.5 | 1387 | N/A | N/A |  |  |  | 536.2 | 531.7 | CB-GS1-LB
|  | PENN WEST HZ N THETLAANDOA C-007-C/94-P-11 | OBSIDIAN ENERGY LTD. | MAXXAM | Maxxam | A406758:576423-01 | 13099 | XGAS | 00/B-007-C/094-P-11/00 | 14541 | THETLAANDOA | JEAN MARIE FM | 2004 04 05 | 2004 03 25 | 2004 04 08 | METER RUN | 1241 | 1241 | 1250 | NA | NA | 22.9 |  |  |  | 0.0011 | 0.0187 | 0.01751 | TRACE | 0.9559 | 0.0035 | 0.001 | 0.0002 | 0.0002 | 0.00045 | 0.00034 | 0.00039 | 0.00026 | 9e-05 | 1e-05 | 0 | <0.00001 | <0.00001 | <0.00001 | <0.00001 | <0.00001 | [15 empty] | 0 | 3e-05 | 0 | 0 | 0 | 0 | 0 | 0.00024 | 2e-05 | 2e-05 | 4e-05 | 0.586 | 0.7182 | 17 | 4617.9 | 192.4 |  | 102.1 | 3.5252 | 3.5223 | 208 | Gastec | 5 | PWTTA12GE | N/A | c- 007-C/94-P-11 |  | 1461 | 2122 | 1461 | 2122 | N/A | N/A |  |  |  | 517.1 | 511 | CB-GS1-LB
| 76846 | PENN WEST HZ HELMET a-068-G/94-P-11 | OBSIDIAN ENERGY LTD. | MAXXAM | Maxxam | A406758:576424-01 | 5638 | XGAS | 00/D-068-G/094-P-11/00 | 12298 | HELMET | JEAN MARIE FM | 2004 04 05 | 2004 03 25 | 2004 04 07 | METER RUN | 565 | 565 | 525 | 7.8 | 7.8 | 21.7 |  |  |  | 0.0013 | 0.02656 | 0.02036 | 1e-05 | 0.93929 | 0.00644 | 0.00095 | 0.00044 | 0.00038 | 0.00074 | 0.00058 | 0.00081 | 0.00078 | 0.00035 | 6e-05 | 0 | <0.00001 | <0.00001 | <0.00001 | <0.00001 | <0.00001 | [15 empty] | 2e-05 | 7e-05 | 0 | 0 | 0 | 1e-05 | 0 | 0.00055 | 0.00011 | 5e-05 | 0.00014 | 0.6 | 0.73536 | 17.4 | 4612.3 | 193.4 |  | 102.4 | 3.5356 | 3.5326 | 208.16 | Gastec | 10 | PWWBA93GE | N/A | a- 068-G/94-P-11 |  | 1388 | 1840 | 1388 | 1840 | N/A | N/A |  |  |  | 455.2 | 450.1 | CB-GS1-LB
| 76844 | PENN WEST HZ HELMET d-065-G/94-P-11 | OBSIDIAN ENERGY LTD. | MAXXAM | Maxxam | A406758:576425-01 | 1217 | XGAS | 00/B-065-G/094-P-11/02 | 12299 | HELMET | JEAN MARIE FM | 2004 04 05 | 2004 03 25 | 2004 04 07 | WELLHEAD | 448 | 448 | 350 | NA | NA | 21.7 |  |  |  | 0.0006 | 0.0134 | 0.01682 | TRACE | 0.95212 | 0.01125 | 0.00436 | 0.00039 | 0.00024 | 0.00017 | 8e-05 | 0.00012 | 0.00016 | 0.00014 | 3e-05 | 0 | <0.00001 | <0.00001 | <0.00001 | <0.00001 | <0.00001 | [15 empty] | 0 | 2e-05 | 0 | 0 | 0 | 0 | 0 | 7e-05 | 0 | 0 | 3e-05 | 0.588 | 0.72065 | 17 | 4626.7 | 194 |  | 107.8 | 3.7221 | 3.7189 | 220.03 | Gastec | 3 | PWWBA51GE | N/A | d- 065-G/94-P-11 |  | 1374 | 1725 | 1374 | 1725 | N/A | N/A |  |  |  | 450.3 | 446 | CB-GS1-LB
| 76787 | PENN WEST HELMET a-097-A/94-P-11 | OBSIDIAN ENERGY LTD. | MAXXAM | Maxxam | A406758:576426-01 | 11253 | XGAS | 00/A-097-A/094-P-11/00 | 11769 | HELMET | DEBOLT FM | 2004 04 05 | 2004 03 26 | 2004 04 08 | METER RUN | 455 | 455 | 600 | 7.8 | 7.8 | 22.5 |  |  |  | TRACE | 0.0011 | 0.15903 | 1e-05 | 0.83503 | 0.0011 | 0.00281 | 0.00024 | 0.00026 | 0.00013 | 2e-05 | 7e-05 | 3e-05 | 4e-05 | 2e-05 | 0 | <0.00001 | <0.00001 | <0.00001 | <0.00001 | <0.00001 | [15 empty] | 1e-05 | 2e-05 | 0 | 0 | 0 | 0 | 0 | 0 | 2e-05 | 2e-05 | 4e-05 | 0.713 | 0.87385 | 20.6 | 5037.9 | 209.5 |  | 101.2 | 3.4942 | 3.4912 | 203.48 | Gastec | 12 | PEWIB24GE | N/A | a- 097-A/94-P-11 |  | N/A | N/A | N/A | N/A | N/A | N/A |  |  |  | 461.1 | 456.5 | CB-GS1-LB
| 76777 | PENN WEST HZ HELMET c-073-A/94-P-11 | OBSIDIAN ENERGY LTD. | MAXXAM | Maxxam | A406758:576428-01 | 12959 | XGAS | 00/B-073-A/094-P-11/00 | 11677 | HELMET | JEAN MARIE FM | 2004 04 05 | 2004 03 26 | 2004 04 08 | METER RUN | 1565 | 1565 | 1450 | NA | NA | 21 |  |  | 0.0002 | 0.0006 | 0.0127 | 0.0161 | <0.00001 | 0.94842 | 0.01474 | 0.00293 | 0.00088 | 0.00057 | 0.00039 | 0.00021 | 0.00039 | 0.00112 | 0.00012 | 2e-05 | 0 | <0.00001 | <0.00001 | <0.00001 | <0.00001 | <0.00001 | [15 empty] | 2e-05 | 5e-05 | 0 | 0 | 0 | 0 | 0 | 0.00024 | 6e-05 | 3e-05 | 0.00021 | 0.594 | 0.72801 | 17.2 | 4622.5 | 195 |  | 100.2 | 3.4596 | 3.4567 | 203.88 | Gastec | 0 | PWWBA94GE | N/A | c- 073-A/94-P-11 |  | 1320.7 | 1740 | 1320.7 | 1740 | N/A | N/A |  |  |  | 462.5 | 458.1 | CB-GS1-LB
| 76842 | PENN WEST EXP HELMET b-061-G/94-P-11 | OBSIDIAN ENERGY LTD. | MAXXAM | Maxxam | A406758:576430-01 | 12255 | XGAS | 02/B-061-G/094-P-11/00 | 14505 | HELMET | BLUESKY FM | 2004 04 05 | 2004 03 26 | 2004 04 08 | WELLHEAD | 2785 | 2785 | 2850 | NA | NA | 21 |  |  | 0.0002 | TRACE | 0.0023 | 0.01792 | <0.00001 | 0.96621 | 0.00993 | 0.00215 | 0.00037 | 0.00026 | 0.0002 | 0.0001 | 0.00011 | 9e-05 | 6e-05 | 1e-05 | 0 | <0.00001 | <0.00001 | <0.00001 | <0.00001 | <0.00001 | [15 empty] | 0 | 2e-05 | 0 | 0 | 0 | 0 | 0 | 6e-05 | 0 | 0 | 1e-05 | 0.581 | 0.71207 | 16.8 | 4645.8 | 194.3 |  | 106.7 | 3.6841 | 3.6809 | 217.92 | Gastec | 0 | PWWBA88GE | N/A | b- 061-G/94-P-11 |  | 363 | 368 | 363 | 368 | N/A | N/A |  |  |  | 451.3 | 446.9 | CB-GS1-LB
| 76906 | PENN WEST EXP HELMET a-038-J/94-P-11 | OBSIDIAN ENERGY LTD. | MAXXAM | Maxxam | A406758:576431-01 | 8624 | XGAS | 00/A-038-J/094-P-11/00 | 14592 | HELMET | BLUESKY FM | 2004 04 05 | 2004 03 27 | 2004 04 09 | METER RUN | 752 | 752 | 650 | 7.2 | 7.2 | 22.4 |  |  |  | TRACE | 0.00242 | 0.07253 | 1e-05 | 0.92336 | 0.0004 | 0.00121 | 5e-05 | 2e-05 | <0.00001 | <0.00001 | 0 | 0 | 0 | 0 | 0 | <0.00001 | <0.00001 | <0.00001 | <0.00001 | <0.00001 | [15 empty] | 0 | 0 | 0 | 0 | 0 | 0 | 0 | 0 | 0 | 0 | 0 | 0.626 | 0.76723 | 18.1 | 4797.3 | 199 |  | 95 | 3.28 | 3.277 | <0.01 | Gastec | 10 | PWWBA40GE | N/A | a- 038-J/94-P-11 |  | 372 | 374.5 | 369 | 371 | N/A | N/A |  |  |  | 446.8 | 442.3 | CB-GS1-LB
| 76905 | PENN WEST HELMET a-036-J/94-P-11 | OBSIDIAN ENERGY LTD. | MAXXAM | Maxxam | A406758:576432-01 | 10394 | XGAS | 00/A-036-J/094-P-11/00 | 12458 | HELMET | JEAN MARIE FM | 2004 04 05 | 2004 03 27 | 2004 04 08 | METER RUN | 745 | 745 | 700 | 3.3 | 3.3 | 22.4 |  |  |  | 0.0005 | 0.0114 | 0.01693 | TRACE | 0.95203 | 0.01558 | 0.00202 | 0.00042 | 0.00025 | 0.0001 | 5e-05 | 9e-05 | 0.00021 | 0.00019 | 6e-05 | 0 | <0.00001 | <0.00001 | <0.00001 | <0.00001 | <0.00001 | [15 empty] | 0 | 2e-05 | 0 | 0 | 0 | 2e-05 | 0 | 6e-05 | 2e-05 | 1e-05 | 4e-05 | 0.588 | 0.72065 | 17 | 4631.7 | 194.3 |  | 107.3 | 3.7048 | 3.7016 | 217.92 | Gastec | 7 | PWWBA46GE | N/A | a- 036-J/94-P-11 |  | 1293 | 1297 | 1293 | 1297 | N/A | N/A |  |  |  | 449.1 | 443.9 | CB-GS1-LB
| 78696 | PENN WEST HELMET A-018-J/94-P-11 | OBSIDIAN ENERGY LTD. | MAXXAM | Maxxam | A406758:576433-01 | 11747 | XGAS | 00/A-008-J/094-P-11/00 | 12471 | HELMET | MISSISSIPPIAN SYSTEM | 2004 04 05 | 2004 03 27 | 2004 04 08 | METER RUN | 793 | 793 | 750 | 10 | 10 | 22.3 |  |  |  | 0.0006 | 0.013 | 0.01769 | TRACE | 0.95132 | 0.01345 | 0.00233 | 0.00032 | 0.00021 | 0.00016 | 9e-05 | 0.00015 | 0.00023 | 0.00017 | 8e-05 | 0 | <0.00001 | <0.00001 | <0.00001 | <0.00001 | <0.00001 | [15 empty] | 0 | 2e-05 | 0 | 0 | 0 | 0 | 0 | 0.0001 | 2e-05 | 2e-05 | 4e-05 | 0.589 | 0.72188 | 17 | 4630.6 | 194.1 |  | 107.2 | 3.7013 | 3.6982 | 218.4 | Gastec | 6 | PWWBA52GE | N/A | a- 018-J/94-P-11 |  | 1420 | 2060 | 1420 | 2060 | N/A | N/A |  |  |  | 456.4 | 451.7 | CB-GS1-LB
| 76895 | PENN WEST HZ HELMET a-016-J/94-P-11 | OBSIDIAN ENERGY LTD. | MAXXAM | Maxxam | A406758:576434-01 | 8487 | XGAS | 00/A-006-J/094-P-11/00 | 13440 | HELMET | JEAN MARIE FM | 2004 04 05 | 2004 03 27 | 2004 04 08 | METER RUN | 786 | 786 | 700 | 6.7 | 6.7 | 22.5 |  |  |  | 0.0005 | 0.0124 | 0.01745 | TRACE | 0.95101 | 0.01456 | 0.00193 | 0.00043 | 0.00028 | 0.00017 | 0.0001 | 0.00017 | 0.00026 | 0.00031 | 0.00016 | 1e-05 | <0.00001 | <0.00001 | <0.00001 | <0.00001 | <0.00001 | [15 empty] | 1e-05 | 2e-05 | 0 | 0 | 0 | 4e-05 | 0 | 0.0001 | 3e-05 | 2e-05 | 4e-05 | 0.59 | 0.7231 | 17.1 | 4630.7 | 194.4 |  | 109.7 | 3.7877 | 3.7844 | 222.49 | Gastec | 7 | PWWBA35GE | N/A | a- 016-J/94-P-11 |  | 1398 | 2051 | 1398 | 2051 | N/A | N/A |  |  |  | 449.2 | 445 | CB-GS1-LB
|  | PENN WEST EXP HZ N THETLAADOA D-A015-C/94-P-11 | OBSIDIAN ENERGY LTD. | MAXXAM | Maxxam | A406758:576435-01 | 12749 | XGAS | 02/C-025-C/094-P-11/00 | 15242 | THETLAANDOA N | UNDEFINED | 2004 04 05 | 2004 03 25 | 2004 04 08 | METER RUN (TUBING) | 1276 | 1276 | 1375 | NA | NA | 22.4 |  |  |  | 0.0007 | 0.0108 | 0.02034 | TRACE | 0.96143 | 0.00415 | 0.00053 | 0.00013 | 0.00013 | 0.00021 | 0.00017 | 0.00028 | 0.00044 | 0.00023 | 4e-05 | 0 | <0.00001 | <0.00001 | <0.00001 | <0.00001 | <0.00001 | [15 empty] | 1e-05 | 3e-05 | 0 | 0 | 0 | 0 | 0 | 0.00022 | 4e-05 | 3e-05 | 9e-05 | 0.585 | 0.71698 | 17 | 4637.4 | 193.3 |  | 103.4 | 3.5701 | 3.5671 | 210.4 | Gastec | 7 | PENNW15GE | N/A | d- 015-C/94-P-11 |  | N/A | N/A | N/A | N/A | N/A | N/A |  |  |  | 511.5 | 507.1 | CB-GS1-LB
| 76797 | PENN WEST N THETLAANDOA c-025-C/94-P-11 | OBSIDIAN ENERGY LTD. | MAXXAM | Maxxam | A406758:576436-01 | 7117 | XGAS | 00/C-025-C/094-P-11/00 | 13449 | THETLAANDOA N | DEBOLT FM | 2004 04 05 | 2004 03 25 | 2004 04 09 | METER RUN | 1386 | 1386 | 1400 | 14.4 | 14.4 | 22.8 |  | The C1 value is lower than the historical average. |  | 0.0001 | 0.00283 | 0.10262 | 1e-05 | 0.89199 | 0.00121 | 0.00111 | 5e-05 | 3e-05 | <0.00001 | <0.00001 | 4e-05 | 0 | 0 | 0 | 0 | <0.00001 | <0.00001 | <0.00001 | <0.00001 | <0.00001 | [15 empty] | 0 | 1e-05 | 0 | 0 | 0 | 0 | 0 | 0 | 0 | 0 | 0 | 0.656 | 0.80399 | 19 | 4880.1 | 202.4 |  | 95 | 3.28 | 3.277 | <0.01 | Gastec | 14 | PWWBA71GE | N/A | c- 025-C/94-P-11 |  | 412 | 414.5 | 412 | 414.5 | N/A | N/A |  |  |  | 503 | 497.9 | CB-GS1-LB
| 76786 | PENN WEST HELMET b-096-A/94-P-11 | OBSIDIAN ENERGY LTD. | MAXXAM | Maxxam | A406758:576437-01 | 10562 | XGAS | 00/B-096-A/094-P-11/00 | 9604 | HELMET | JEAN MARIE FM | 2004 04 05 | 2004 03 26 | 2004 04 07 | METER RUN | 393 | 393 | 400 | 19.4 | 19.4 | 23.4 |  |  |  | 0.0009 | 0.0211 | 0.01584 | TRACE | 0.93882 | 0.01183 | 0.00402 | 0.00124 | 0.0009 | 0.00071 | 0.00039 | 0.00057 | 0.00108 | 0.00145 | 0.00036 | 0 | <0.00001 | <0.00001 | <0.00001 | <0.00001 | <0.00001 | [15 empty] | 2e-05 | 6e-05 | 2e-05 | 0 | 0 | 3e-05 | 0 | 0.00036 | 9e-05 | 4e-05 | 0.00017 | 0.605 | 0.74149 | 17.5 | 4604.6 | 195.3 |  | 108.7 | 3.7531 | 3.7499 | 221.23 | Gastec | 7 | PWWBA78GE | N/A | b- 096-A/94-P-11 |  | 1257.5 | 1267 | 1257.5 | 1267 | N/A | N/A |  |  |  | 463.3 | 459.6 | CB-GS1-LB
| 76865 | PENN WEST HELMET b-026-H/94-P-11 | OBSIDIAN ENERGY LTD. | MAXXAM | Maxxam | A406758:576438-01 | 10592 | XGAS | 00/B-026-H/094-P-11/00 | 10086 | HELMET | JEAN MARIE FM | 2004 04 05 | 2004 03 26 | 2004 04 07 | METER RUN | 138 | 138 | 200 | NA | NA | 22.9 |  |  |  | 0.0007 | 0.016 | 0.01673 | TRACE | 0.94325 | 0.01153 | 0.00551 | 0.00088 | 0.00071 | 0.00074 | 0.00038 | 0.00065 | 0.00113 | 0.00091 | 0.00019 | 0 | <0.00001 | <0.00001 | <0.00001 | <0.00001 | <0.00001 | [15 empty] | 2e-05 | 6e-05 | 0 | 0 | 0 | 1e-05 | 0 | 0.00039 | 4e-05 | 4e-05 | 0.00013 | 0.602 | 0.73781 | 17.4 | 4615.3 | 195.6 |  | 106.7 | 3.6841 | 3.6809 | 217.67 | Gastec | 2 | PWWBA80GE | N/A | b- 026-H/94-P-11 |  | 1261.5 | 1275 | 1261.5 | 1275 | N/A | N/A |  |  |  | 464.2 | 458.5 | CB-GS1-LB
| 76939 | PENN WEST THETLAANDOA D-052-A/94-P-12 | OBSIDIAN ENERGY LTD. | MAXXAM | Maxxam | A406758:576439-01 | 11585 | XGAS | 00/D-052-A/094-P-12/02 | 13450 | THETLAANDOA | BLUESKY FM | 2004 04 05 | 2004 03 24 | 2004 04 09 | METER RUN | 1793 | 1793 | 1775 | NA | NA | 21.7 |  |  | TRACE | TRACE | 0.0025 | 0.04146 | <0.00001 | 0.95321 | 0.00192 | 0.00081 | 5e-05 | 2e-05 | <0.00001 | <0.00001 | 3e-05 | 0 | 0 | 0 | 0 | <0.00001 | <0.00001 | <0.00001 | <0.00001 | <0.00001 | [15 empty] | 0 | 0 | 0 | 0 | 0 | 0 | 0 | 0 | 0 | 0 | 0 | 0.597 | 0.73168 | 17.3 | 4711.3 | 195.5 |  | 95 | 3.28 | 3.277 | <0.01 | Gastec | 0 | PWTTA13GE | N/A | d- 052-A/94-P-12 |  | 480.5 | 483.5 | 480.5 | 483.5 | N/A | N/A |  |  |  | 507.2 | 502.7 | CB-GS1-LB
| 76679 | PENN WEST THETLAANDOA d-003-J/94-P-06 | OBSIDIAN ENERGY LTD. | MAXXAM | Maxxam | A406758:576440-01 | 336 | XGAS | 00/D-003-J/094-P-06/00 | 14511 | THETLAANDOA | MISSISSIPPIAN SYSTEM | 2004 04 05 | 2004 03 24 | 2004 04 09 | METER RUN | 1724 | 1724 | 1775 | NA | NA | 21.7 |  |  | <0.00001 | 0.0001 | 0.0032 | 0.07865 | <0.00001 | 0.91709 | 0.00054 | 0.00022 | 9e-05 | 2e-05 | TRACE | TRACE | 4e-05 | 0 | 0 | 2e-05 | 0 | <0.00001 | <0.00001 | <0.00001 | <0.00001 | <0.00001 | [15 empty] | 0 | 2e-05 | 0 | 0 | 0 | 0 | 0 | 0 | 0 | 0 | 1e-05 | 0.632 | 0.77458 | 18.3 | 4813.1 | 199.5 |  | 118.2 | 4.0811 | 4.0777 | 239.07 | Gastec | 0 | PWTTA14GE | N/A | d- 003-J/94-P-06 |  | 528.5 | 534.5 | 528.5 | 534.5 | N/A | N/A |  |  |  | 624.9 | 620.3 | CB-GS1-LB
| 76850 | PENN WEST HELMET d-078-G/94-P-11 | OBSIDIAN ENERGY LTD. | MAXXAM | Maxxam | A406758:576441-01 | 12032 | XGAS | 00/D-078-G/094-P-11/00 | 11706 | HELMET | JEAN MARIE FM | 2004 04 05 | 2004 03 25 | 2004 04 07 | METER RUN | 662 | 662 | 600 | 2.2 | 2.2 | 21.4 |  |  |  | 0.001 | 0.0211 | 0.0195 | TRACE | 0.94354 | 0.00916 | 0.00139 | 0.00063 | 0.00038 | 0.00053 | 0.00037 | 0.00052 | 0.00063 | 0.0005 | 0.0001 | 0 | <0.00001 | <0.00001 | <0.00001 | <0.00001 | <0.00001 | [15 empty] | 2e-05 | 5e-05 | 0 | 0 | 0 | 0 | 0 | 0.00035 | 8e-05 | 4e-05 | 0.00011 | 0.597 | 0.73168 | 17.3 | 4619.4 | 193.9 |  | 105.1 | 3.6288 | 3.6257 | 213.89 | Gastec | 8 | PWWBA72GE | N/A | d- 078-G/94-P-11 |  | 1278.5 | 1286 | 1278.5 | 1286 | N/A | N/A |  |  |  | 457.3 | 452.1 | CB-GS1-LB
| 76847 | PENN WEST HZ HELMET C-081-G/94-P-11 | OBSIDIAN ENERGY LTD. | MAXXAM | Maxxam | A406758:576442-01 | 13045 | XGAS | 00/D-071-G/094-P-11/00 | 13456 | HELMET | JEAN MARIE FM | 2004 04 05 | 2004 03 25 | 2004 04 07 | METER RUN | 669 | 669 | 550 | 2.2 | 2.2 | 21.4 |  |  |  | 0.0008 | 0.0181 | 0.01558 | TRACE | 0.95048 | 0.00979 | 0.00211 | 0.00079 | 0.00052 | 0.00044 | 0.00025 | 0.00028 | 0.00032 | 0.00019 | 5e-05 | 0 | <0.00001 | <0.00001 | <0.00001 | <0.00001 | <0.00001 | [15 empty] | 1e-05 | 4e-05 | 0 | 0 | 0 | 1e-05 | 0 | 0.00016 | 2e-05 | 2e-05 | 4e-05 | 0.589 | 0.72188 | 17.1 | 4615.1 | 193.4 |  | 105 | 3.6254 | 3.6223 | 213.58 | Gastec | 5 | PWWBA73GE | N/A | c- 081-G/94-P-11 |  | 1378 | 1931 | 1378 | 1931 | N/A | N/A |  |  |  | 452 | 447.8 | CB-GS1-LB
|  | PENN WEST THETLAANDOA b-039-K/94-P-06 | OBSIDIAN ENERGY LTD. | MAXXAM | Maxxam | A406758:576445-01 | 8278 | XGAS | 00/B-039-K/094-P-06/00 | 13498 | THETLAANDOA | DEBOLT FM | 2004 04 05 | 2004 03 25 | 2004 04 09 | METER RUN | 1282 | 1282 | 1200 | 8.9 | 8.9 | 22.2 |  |  |  | 0.0002 | 0.004 | 0.07057 | TRACE | 0.92427 | 0.00063 | 0.00021 | 2e-05 | 3e-05 | TRACE | TRACE | 2e-05 | 2e-05 | 1e-05 | 0 | 0 | <0.00001 | <0.00001 | <0.00001 | <0.00001 | <0.00001 | [15 empty] | 0 | 2e-05 | 0 | 0 | 0 | 0 | 0 | 0 | 0 | 0 | 0 | 0.624 | 0.76477 | 18.1 | 4789.4 | 198.5 |  | 104.9 | 3.6219 | 3.6188 | 214.74 | Gastec | 6 | PWWBB10GE | N/A | b- 039-K/94-P-06 |  | 487.5 | 490.5 | 487.5 | 490.5 | N/A | N/A |  |  |  | 561.7 | 557.9 | CB-GS1-LB
| 76695 | PENN WEST THETLAANDOA b-037-K/94-P-06 | OBSIDIAN ENERGY LTD. | MAXXAM | Maxxam | A406758:576446-01 | 7665 | XGAS | 00/B-037-K/094-P-06/02 | 14507 | THETLAANDOA | MISSISSIPPIAN SYSTEM | 2004 04 05 | 2004 03 25 | 2004 04 09 | METER RUN | 1310 | 1310 | 1400 | NA | NA | 22.2 |  |  | <0.00001 | 0.0002 | 0.00363 | 0.08113 | <0.00001 | 0.91311 | 0.00091 | 0.00091 | 4e-05 | 3e-05 | TRACE | TRACE | 3e-05 | 0 | 0 | 0 | 0 | <0.00001 | <0.00001 | <0.00001 | <0.00001 | <0.00001 | [15 empty] | 0 | 1e-05 | 0 | 0 | 0 | 0 | 0 | 0 | 0 | 0 | 0 | 0.635 | 0.77826 | 18.4 | 4819 | 199.8 |  | 95 | 3.28 | 3.277 | <0.01 | Gastec | 0 | PWTTA15GE | N/A | b- 037-K/94-P-06 |  | 1398 | 1407 | 1398 | 1407 | N/A | N/A |  |  |  | 565 | 561.3 | CB-GS1-LB
| 76848 | PENN WEST HZ HELMET d-083-G/94-P-11 | OBSIDIAN ENERGY LTD. | MAXXAM | Maxxam | A406758:576447-01 | 11104 | XGAS | 00/C-072-G/094-P-11/02 | 12456 | HELMET | JEAN MARIE FM | 2004 04 05 | 2004 03 25 | 2004 04 08 | METER RUN | 572 | 572 | 650 | 7.8 | 7.8 | 21 |  |  |  | 0.0006 | 0.01432 | 0.01644 | TRACE | 0.9508 | 0.01233 | 0.002 | 0.00088 | 0.00041 | 0.00032 | 0.00016 | 0.00023 | 0.00044 | 0.00047 | 0.00018 | 4e-05 | <0.00001 | <0.00001 | <0.00001 | <0.00001 | <0.00001 | [15 empty] | 1e-05 | 4e-05 | 0 | 0 | 0 | 4e-05 | 0 | 0.00015 | 4e-05 | 2e-05 | 8e-05 | 0.591 | 0.72433 | 17.1 | 4622.7 | 194.3 |  | 109.5 | 3.7808 | 3.7775 | 222.33 | Gastec | 6 | PWWBA44GE | N/A | d- 083-G/94-P-11 |  | 1381 | 1938 | 1381 | 1938 | N/A | N/A |  |  |  | 452.7 | 448.5 | CB-GS1-LB
| 76849 | PENN WEST HZ HELMET a-085-G/94-P-11 | OBSIDIAN ENERGY LTD. | MAXXAM | Maxxam | A406758:576448-01 | 13067 | XGAS | 00/D-075-G/094-P-11/02 | 12468 | HELMET | JEAN MARIE FM | 2004 04 05 | 2004 03 25 | 2004 04 08 | METER RUN | 1103 | 1103 | 1075 | NA | NA | 20.7 |  |  | 0.0062 | 0.0006 | 0.0134 | 0.00813 | <0.00001 | 0.95414 | 0.01305 | 0.00311 | 0.00042 | 0.00026 | 0.00015 | 8e-05 | 9e-05 | 0.00011 | 0.00017 | 0 | 0 | <0.00001 | <0.00001 | <0.00001 | <0.00001 | <0.00001 | [15 empty] | 0 | 2e-05 | 0 | 0 | 0 | 0 | 0 | 5e-05 | 0 | 0 | 2e-05 | 0.576 | 0.70595 | 16.7 | 4583.2 | 192 |  | 108 | 3.729 | 3.7258 | 220.51 | Gastec | 0 | PWWBA45GE | N/A | a- 085-G/94-P-11 |  | 1423 | 1880 | 1423 | 1880 | N/A | N/A |  |  |  | 455.7 | 450.1 | CB-GS1-LB
| 76829 | PENN WEST HZ HELMET b-018-G/94-P-11 | OBSIDIAN ENERGY LTD. | MAXXAM | Maxxam | A406758:576449-01 | 10677 | XGAS | 00/B-028-G/094-P-11/02 | 12470 | HELMET | JEAN MARIE FM | 2004 04 05 | 2004 03 27 | 2004 04 08 | METER RUN | 1875 | 1875 | 1800 | 7.8 | 7.8 | 22.5 |  |  |  | 0.0012 | 0.02025 | 0.01842 | TRACE | 0.95068 | 0.004 | 0.00053 | 0.00036 | 0.0003 | 0.00061 | 0.00047 | 0.00068 | 0.00102 | 0.00053 | 2e-05 | 0 | <0.00001 | <0.00001 | <0.00001 | <0.00001 | <0.00001 | [15 empty] | 2e-05 | 6e-05 | 0 | 0 | 0 | 0 | 0 | 0.0005 | 0.0001 | 5e-05 | 0.0002 | 0.594 | 0.72801 | 17.2 | 4614.3 | 193.3 |  | 102.6 | 3.5425 | 3.5395 | 208.92 | Gastec | 8 | PWWBA98GE | N/A | b- 018-G/94-P-11 |  | 1422 | 1948 | 1422 | 1948 | N/A | N/A |  |  |  | 476 | 470.7 | CB-GS1-LB
| 76833 | PENN WEST HZ HELMET b-040-G/94-P-11 | OBSIDIAN ENERGY LTD. | MAXXAM | Maxxam | A406758:576450-01 | 9861 | XGAS | 00/C-039-G/094-P-11/02 | 12469 | HELMET | JEAN MARIE FM | 2004 04 05 | 2004 03 27 | 2004 04 08 | METER RUN | 579 | 579 | 550 | 12.2 | 12.2 | 22.2 |  |  |  | 0.0016 | 0.0295 | 0.02068 | 1e-05 | 0.93645 | 0.00544 | 0.00076 | 0.00035 | 0.00029 | 0.0006 | 0.00049 | 0.00078 | 0.00103 | 0.0007 | 0.00021 | 2e-05 | <0.00001 | <0.00001 | <0.00001 | <0.00001 | <0.00001 | [15 empty] | 2e-05 | 6e-05 | 0 | 0 | 0 | 4e-05 | 0 | 0.00057 | 0.00012 | 6e-05 | 0.00022 | 0.603 | 0.73904 | 17.5 | 4606.9 | 193.3 |  | 105.6 | 3.6461 | 3.643 | 214.52 | Gastec | 10 | PWWBA42GE | N/A | b- 040-G/94-P-11 |  | 1389.4 | 1967 | 1389.4 | 1967 | N/A | N/A |  |  |  | 457.1 | 452.5 | CB-GS1-LB
| 76793 | PENN WEST EXP HZ HELMET b-065-B/94-P-11 | OBSIDIAN ENERGY LTD. | MAXXAM | Maxxam | A406758:576452-01 | 12313 | XGAS | 00/C-065-B/094-P-11/00 | 15245 | HELMET | N/A | 2004 04 05 | 2004 03 26 | 2004 04 08 | METER RUN (TUBING) | 414 | 414 | 425 | NA | NA | 22.3 |  |  |  | 0.0009 | 0.0152 | 0.01728 | 2e-05 | 0.95993 | 0.00403 | 0.00052 | 0.00012 | 0.00012 | 0.00019 | 0.00017 | 0.00031 | 0.00046 | 0.00023 | 5e-05 | 0 | <0.00001 | <0.00001 | <0.00001 | <0.00001 | <0.00001 | [15 empty] | 0 | 3e-05 | 0 | 0 | 0 | 1e-05 | 0 | 0.00025 | 6e-05 | 3e-05 | 9e-05 | 0.584 | 0.71575 | 16.9 | 4622.6 | 192.7 |  | 103.5 | 3.5736 | 3.5705 | 210.52 | Gastec | 15 | PENNW17GE | N/A | b- 065-B/94-P-11 |  | 1384.3 | 1674 | 1384.3 | 1674 | N/A | N/A |  |  |  | 486.2 | 480.9 | CB-GS1-LB
|  | PENN WEST THETLAANDOA c-034-I/94-P-05 | OBSIDIAN ENERGY LTD. | MAXXAM | Maxxam | A406758:576453-01 | 816 | XGAS | DLS MISSING | 13457 | THETLAANDOA | DEBOLT | 2004 04 05 | 2004 03 24 | 2004 04 09 | METER RUN | 1344 | 1344 | 1400 | NA | NA | 22.8 |  |  |  | 0.0002 | 0.00412 | 0.06177 | 2e-05 | 0.93327 | 0.00052 | TRACE | 8e-05 | 2e-05 | <0.00001 | <0.00001 | 0 | 0 | 0 | 0 | 0 | <0.00001 | <0.00001 | <0.00001 | <0.00001 | <0.00001 | [15 empty] | 0 | 0 | 0 | 0 | 0 | 0 | 0 | 0 | 0 | 0 | 0 | 0.616 | 0.75497 | 17.8 | 4765 | 197.4 |  | 95 | 3.28 | 3.277 | <0.01 | Gastec | 20 | PWTTA25GE |  | c- 034-I/94-P-05 |  | 520.5 | 526 | 520.5 | 526 | [5 empty] | 590.8 | 586.3 | CB-GS1-LB
|  | PENN WEST THETLAANDOA D-086-I/94-P-05 | OBSIDIAN ENERGY LTD. | MAXXAM | Maxxam | A406758:576454-01 | 7334 | XGAS | 00/D-086-I/094-P-05/00 | 12872 | THETLAANDOA | DEBOLT FM | 2004 04 05 | 2004 03 24 | 2004 04 09 | METER RUN | 2068 | 2068 | 2150 | NA | NA | 22.9 |  |  |  | 0.0002 | 0.0044 | 0.07775 | 0.0006 | 0.91486 | 0.00121 | 0.00091 | 2e-05 | 2e-05 | <0.00001 | <0.00001 | 3e-05 | 0 | 0 | 0 | 0 | <0.00001 | <0.00001 | <0.00001 | <0.00001 | <0.00001 | [15 empty] | 0 | 0 | 0 | 0 | 0 | 0 | 0 | 0 | 0 | 0 | 0 | 0.633 | 0.7758 | 18.3 | 4811.4 | 199.5 |  | 95 | 3.28 | 3.277 | <0.01 | Gastec | 600 | PWWHM07GE | N/A | d- 086-I/94-P-05 |  | N/A | N/A | N/A | N/A | N/A | N/A |  |  |  | 551.8 | 547.8 | CB-GS1-LB
| 76828 | PENN WEST HZ HELMET c-015-G/94-P-11 | OBSIDIAN ENERGY LTD. | MAXXAM | Maxxam | A406769:576574-01 | 9299 | XGAS | 00/C-025-G/094-P-11/02 | 11770 | HELMET | JEAN MARIE FM | 2004 04 06 | 2004 03 27 | 2004 04 08 | METER RUN | 441 | 441 | 450 | 20 | 20 | 23.9 |  |  |  | 0.001 | 0.0159 | 0.01851 | TRACE | 0.95351 | 0.00458 | 0.00244 | 0.00022 | 0.00022 | 0.00049 | 0.00038 | 0.00057 | 0.00083 | 0.00045 | 0.00013 | 0 | <0.00001 | <0.00001 | <0.00001 | <0.00001 | <0.00001 | [15 empty] | 1e-05 | 4e-05 | 0 | 0 | 0 | 3e-05 | 0 | 0.00045 | 5e-05 | 4e-05 | 0.00015 | 0.593 | 0.72678 | 17.2 | 4621.2 | 193.7 |  | 105 | 3.6254 | 3.6223 | 213.62 | Gastec | 6 | PWWBA97GE | N/A | c- 015-G/94-P-11 |  | 1387 | 1998.5 | 1387 | 1998.5 | N/A | N/A |  |  |  | 478.2 | 472.5 | CB-GS1-MW
| 76821 | PENN WEST HZ HELMET c-005-G/94-P-11 | OBSIDIAN ENERGY LTD. | MAXXAM | Maxxam | A406769:576575-01 | 10338 | XGAS | 00/B-005-G/094-P-11/02 | 13400 | HELMET | JEAN MARIE FM | 2004 04 06 | 2004 03 27 | 2004 04 08 | METER RUN | 517 | 517 | 600 | 11.7 | 11.7 | 23.5 |  |  |  | 0.0008 | 0.01332 | 0.01838 | TRACE | 0.96009 | 0.00418 | 0.00051 | 0.00013 | 0.00013 | 0.00021 | 0.00017 | 0.00032 | 0.00064 | 0.00041 | 0.00014 | 2e-05 | <0.00001 | <0.00001 | <0.00001 | <0.00001 | <0.00001 | [15 empty] | 0 | 3e-05 | 0 | 0 | 0 | 3e-05 | 0 | 0.00027 | 7e-05 | 3e-05 | 0.00012 | 0.586 | 0.7182 | 17 | 4627.2 | 193.1 |  | 106.3 | 3.6703 | 3.6671 | 216.06 | Gastec | 5 | PWTTA16GE | N/A | c- 005-G/94-P-11 |  | 1403 | 1959 | 1403 | 1959 | N/A | N/A |  |  |  | 480.4 | 475.4 | CB-GS1-MW
| 76710 | PENN WEST THETLAANDOA a-028-L/94-P-06 | OBSIDIAN ENERGY LTD. | MAXXAM | Maxxam | A406769:576576-01 | 10719 | XGAS | 00/A-028-L/094-P-06/00 | 15453 | THETLAANDOA | MISSISSIPPIAN SYSTEM | 2004 04 06 | 2004 03 24 | 2004 04 09 | METER RUN | 1276 | 1276 | 1325 | NA | NA | 22.5 |  |  |  | 0.0002 | 0.0039 | 0.06824 | TRACE | 0.9267 | 0.0004 | 0.0005 | 4e-05 | 2e-05 | <0.00001 | <0.00001 | 0 | 0 | 0 | 0 | 0 | <0.00001 | <0.00001 | <0.00001 | <0.00001 | <0.00001 | [15 empty] | 0 | 0 | 0 | 0 | 0 | 0 | 0 | 0 | 0 | 0 | 0 | 0.622 | 0.76232 | 18 | 4782.9 | 198.2 |  | 95 | 3.28 | 3.277 | <0.01 | Gastec | 2 | PWWHM11GE | N/A | a- 028-L/94-P-06 |  | 505.5 | 508.5 | 505.5 | 508.5 | N/A | N/A |  |  |  | 589 | 584.6 | CB-GS1-MW
| 76675 | PENN WEST EXP DESAN a-097-H/94-P-06 | OBSIDIAN ENERGY LTD. | MAXXAM | Maxxam | A406769:576577-01 | 320 | XGAS | 00/A-097-H/094-P-06/00 | 15224 | DESAN | MISSISSIPPIAN | 2004 04 06 | 2004 03 24 | 2004 04 09 | METER RUN (TUBING) | 1931 | 1931 | 2000 | NA | NA | 22.8 |  |  | <0.00001 | 0.0012 | 0.0031 | 0.08508 | <0.00001 | 0.91003 | 0.00042 | TRACE | 5e-05 | 3e-05 | <0.00001 | <0.00001 | 4e-05 | 2e-05 | 0 | 0 | 0 | <0.00001 | <0.00001 | <0.00001 | <0.00001 | <0.00001 | [15 empty] | 0 | 3e-05 | 0 | 0 | 0 | 0 | 0 | 0 | 0 | 0 | 0 | 0.637 | 0.78071 | 18.5 | 4826.3 | 199.9 |  | 100.2 | 3.4596 | 3.4567 | 205.45 | Gastec | 0 | PENTA03GE | N/A | a- 097-H/94-P-06 |  | 533 | 535 | 533 | 535 | N/A | N/A |  |  |  | 638.9 | 634.3 | CB-GS1-MW
| 76882 | PENN WEST HZ HELMET d-070-H/94-P-11 | OBSIDIAN ENERGY LTD. | MAXXAM | Maxxam | A406769:576578-01 | 10949 | XGAS | 00/D-080-H/094-P-11/02 | 12453 | HELMET | JEAN MARIE FM | 2004 04 06 | 2004 03 26 | 2004 04 12 | METER RUN | 448 | 448 | 425 | 13.3 | 13.3 | 22 |  |  |  | 0.0007 | 0.0166 | 0.01613 | TRACE | 0.95037 | 0.00959 | 0.00221 | 0.00068 | 0.00057 | 0.0005 | 0.0003 | 0.0004 | 0.00065 | 0.00052 | 0.00017 | 4e-05 | <0.00001 | <0.00001 | <0.00001 | <0.00001 | <0.00001 | [15 empty] | 2e-05 | 4e-05 | 0 | 0 | 0 | 4e-05 | 0 | 0.00029 | 7e-05 | 3e-05 | 8e-05 | 0.593 | 0.72678 | 17.2 | 4616.5 | 194.1 |  | 107.5 | 3.7117 | 3.7085 | 218.38 | Gastec | 3 | PWWBA36GE | N/A | d- 070-H/94-P-11 |  | 1406 | 1878 | 1406 | 1878 | N/A | N/A |  |  |  | 461.3 | 457.8 | CB-GS1-MW
|  | PENN WEST EXP THETLAANDOA c-088-L/94-P-06 | OBSIDIAN ENERGY LTD. | MAXXAM | Maxxam | A406769:576580-01 | 8225 | XGAS | 00/C-088-L/094-P-06/00 | 14537 | THETLAANDOA | DEBOLT FM | 2004 04 06 | 2004 03 24 | 2004 04 13 | METER RUN | 1434 | 1434 | 1375 | 1.7 | 1.7 | 21 |  |  |  | 0.0002 | 0.0043 | 0.07042 | 0.0001 | 0.9235 | 0.00091 | 0.0005 | 2e-05 | 2e-05 | <0.00001 | <0.00001 | 3e-05 | 0 | 0 | 0 | 0 | <0.00001 | <0.00001 | <0.00001 | <0.00001 | <0.00001 | [15 empty] | 0 | 0 | 0 | 0 | 0 | 0 | 0 | 0 | 0 | 0 | 0 | 0.625 | 0.766 | 18.1 | 4789.1 | 198.5 |  | 95 | 3.28 | 3.277 | <0.01 | Gastec | 96 | PWWBA58GE | N/A | c- 088-L/94-P-06 |  | 456 | 461 | 440 | 442 | N/A | N/A |  |  |  | 522.5 | 517.9 | CB-GS1-MW
| 76641 | PENN WEST EXP THETLAANDOA D-061-I/94-P-05 | OBSIDIAN ENERGY LTD. | MAXXAM | Maxxam | A406769:576581-01 | 8380 | XGAS | 00/D-061-I/094-P-05/00 | 14536 | THETLAANDOA | DEBOLT FM | 2004 04 06 | 2004 03 24 | 2004 04 13 | METER RUN | 1496 | 1496 | 1400 | 18.9 | 18.9 | 21.2 |  |  |  | 0.0002 | 0.0043 | 0.06275 | 0.00023 | 0.9314 | 0.0007 | 0.0004 | TRACE | 2e-05 | <0.00001 | <0.00001 | 0 | 0 | 0 | 0 | 0 | <0.00001 | <0.00001 | <0.00001 | <0.00001 | <0.00001 | [15 empty] | 0 | 0 | 0 | 0 | 0 | 0 | 0 | 0 | 0 | 0 | 0 | 0.617 | 0.7562 | 17.9 | 4768.4 | 197.6 |  | 95 | 3.28 | 3.277 | <0.01 | Gastec | 230 | PWWBB17GE | N/A | d- 061-I/94-P-05 |  | 465.5 | 471 | 465.5 | 471 | N/A | N/A |  |  |  | 548.4 | 545 | CB-GS1-MW
| 76900 | PENN WEST HZ HELMET c-022-J/94-P-11 | OBSIDIAN ENERGY LTD. | MAXXAM | Maxxam | A406769:576582-01 | 811 | XGAS | 00/B-022-J/094-P-11/00 | 14571 | HELMET | JEAN MARIE FM | 2004 04 06 | 2004 03 27 | 2004 04 13 | METER RUN | 689 | 689 | 675 | NA | NA | 22.5 |  |  |  | 0.0007 | 0.01681 | 0.01506 | TRACE | 0.95188 | 0.01065 | 0.00161 | 0.00081 | 0.00039 | 0.00032 | 0.00019 | 0.0003 | 0.00041 | 0.00034 | 0.00012 | 2e-05 | <0.00001 | <0.00001 | <0.00001 | <0.00001 | <0.00001 | [15 empty] | 1e-05 | 3e-05 | 0 | 0 | 0 | 3e-05 | 0 | 0.00019 | 5e-05 | 2e-05 | 6e-05 | 0.589 | 0.72188 | 17.1 | 4615.5 | 193.6 |  | 107.5 | 3.7117 | 3.7085 | 218.25 | Gastec | 7 | PWWHM08GE | N/A | c- 022-J/94-P-11 |  | 1354 | 1870 | 1354 | 1870 | N/A | N/A |  |  |  | 448 | 443.5 | CB-GS1-MW
| 76715 | PENN WEST THETLAANDOA B-064-L/94-P-06 | OBSIDIAN ENERGY LTD. | MAXXAM | Maxxam | A406769:576583-01 | 90 | XGAS | 02/C-054-L/094-P-06/00 | 12134 | THETLAANDOA | DEBOLT FM | 2004 04 06 | 2004 03 26 | 2004 04 13 | METER RUN | 1427 | 1427 | 1300 | 17.8 | 17.8 | 20 |  |  |  | 0.0002 | 0.0038 | 0.06175 | 0.00013 | 0.93338 | 0.0005 | 0.0002 | 2e-05 | 2e-05 | <0.00001 | <0.00001 | 0 | 0 | 0 | 0 | 0 | <0.00001 | <0.00001 | <0.00001 | <0.00001 | <0.00001 | [15 empty] | 0 | 0 | 0 | 0 | 0 | 0 | 0 | 0 | 0 | 0 | 0 | 0.616 | 0.75497 | 17.8 | 4765.7 | 197.5 |  | 95 | 3.28 | 3.277 | <0.01 | Gastec | 125 | PWWBA76GE | N/A | b- 064-L/94-P-06 |  | 686.5 | 694.1 | 686.5 | 694.1 | N/A | N/A |  |  |  | 529.5 | 524.9 | CB-GS1-MW
| 76836 | PENN WEST HZ HELMET a-044-G/94-P-11 | OBSIDIAN ENERGY LTD. | MAXXAM | Maxxam | A406769:576584-01 | 8668 | XGAS | 00/D-045-G/094-P-11/02 | 12454 | HELMET | JEAN MARIE FM | 2004 04 06 | 2004 03 27 | 2004 04 12 | METER RUN | 827 | 827 | 800 | NA | NA | 21.3 |  |  | TRACE | 0.0009 | 0.01767 | 0.01765 | <0.00001 | 0.94785 | 0.00819 | 0.00138 | 0.00093 | 0.00042 | 0.00064 | 0.00053 | 0.00096 | 0.00116 | 0.00041 | 2e-05 | 0 | <0.00001 | <0.00001 | <0.00001 | <0.00001 | <0.00001 | [15 empty] | 3e-05 | 7e-05 | 1e-05 | 0 | 0 | 0 | 0 | 0.00073 | 0.00016 | 8e-05 | 0.00021 | 0.598 | 0.73291 | 17.3 | 4615.8 | 194.4 |  | 100.8 | 3.4804 | 3.4774 | 204.91 | Gastec | 0 | PWWBA84GE | N/A | a- 044-G/94-P-11 |  | 1364 | 1870 | 1364 | 1870 | N/A | N/A |  |  |  | 453.6 | 449.4 | CB-GS1-MW
| 76837 | PENN WEST HZ HELMET d-037-G/94-P-11 | OBSIDIAN ENERGY LTD. | MAXXAM | Maxxam | A406769:576585-01 | 7626 | XGAS | 00/D-047-G/094-P-11/00 | 11710 | HELMET | JEAN MARIE FM | 2004 04 06 | 2004 03 27 | 2004 04 12 | METER RUN | 586 | 586 | 600 | 11.1 | 11.1 | 20.6 |  |  |  | 0.0013 | 0.02195 | 0.01888 | 1e-05 | 0.94676 | 0.00457 | 0.00162 | 0.00033 | 0.0003 | 0.00067 | 0.00052 | 0.00076 | 0.00087 | 0.00044 | 0.0001 | 0 | <0.00001 | <0.00001 | <0.00001 | <0.00001 | <0.00001 | [15 empty] | 2e-05 | 5e-05 | 0 | 0 | 0 | 2e-05 | 0 | 0.00056 | 6e-05 | 5e-05 | 0.00016 | 0.596 | 0.73046 | 17.3 | 4612.9 | 193.4 |  | 104 | 3.5909 | 3.5878 | 211.49 | Gastec | 10 | PWWBB05GE | N/A | d- 037-G/94-P-11 |  | 1429 | 1945 | 1429 | 1945 | N/A | N/A |  |  |  | 456.2 | 450.4 | CB-GS1-MW
|  | PENN WEST HELMET d-075-A/94-P-11 | OBSIDIAN ENERGY LTD. | MAXXAM | Maxxam | A406769:576586-01 | 11174 | XGAS | 00/D-075-A/094-P-11/00 | 9232 | HELMET | JEAN MARIE FM | 2004 04 06 | 2004 03 26 | 2004 04 12 | METER RUN | 662 | 662 | 675 | -0.6 | -0.6 | 22 |  |  |  | 0.0007 | 0.01525 | 0.01825 | 2e-05 | 0.94455 | 0.0134 | 0.00423 | 0.00079 | 0.00053 | 0.00037 | 0.0002 | 0.00033 | 0.00052 | 0.00048 | 1e-05 | 0 | <0.00001 | <0.00001 | <0.00001 | <0.00001 | <0.00001 | [15 empty] | 1e-05 | 4e-05 | 0 | 0 | 0 | 0 | 0 | 0.0002 | 2e-05 | 2e-05 | 8e-05 | 0.596 | 0.73046 | 17.3 | 4625.8 | 194.9 |  | 105.5 | 3.6426 | 3.6395 | 215.03 | Gastec | 20 | PWTTA17GE | N/A | d- 075-A/94-P-11 |  | 1261 | 1270 | 1261 | 1270 | N/A | N/A |  |  |  | 462.1 | 457.3 | CB-GS1-MW
| 76779 | PENN WEST HELMET a-077-A/94-P-11 | OBSIDIAN ENERGY LTD. | MAXXAM | Maxxam | A406769:576587-01 | 11471 | XGAS | 00/A-077-A/094-P-11/00 | 12659 | HELMET | DEBOLT FM | 2004 04 06 | 2004 03 26 | 2004 04 12 | METER RUN | 400 | 400 | 350 | -3.3 | -3.3 | 22 |  |  |  | 0.0002 | 0.00113 | 0.14439 | 3e-05 | 0.85213 | 0.00093 | 0.00093 | 0.0001 | 7e-05 | 2e-05 | TRACE | 3e-05 | 2e-05 | 1e-05 | 0 | 0 | <0.00001 | <0.00001 | <0.00001 | <0.00001 | <0.00001 | [15 empty] | 0 | 1e-05 | 0 | 0 | 0 | 0 | 0 | 0 | 0 | 0 | 0 | 0.696 | 0.85302 | 20.1 | 4997.7 | 207.2 |  | 104.9 | 3.6219 | 3.6188 | 214.79 | Gastec | 28 | PWWBA43GE | N/A | a- 077-A/94-P-11 |  | 363 | 366 | 363 | 366 | N/A | N/A |  |  |  | 467.1 | 462.2 | CB-GS1-MW
| 76866 | PENN WEST HZ HELMET d-042-H/94-P-11 | OBSIDIAN ENERGY LTD. | MAXXAM | Maxxam | A406769:576588-01 | 7612 | XGAS | 00/D-032-H/094-P-11/00 | 14501 | HELMET | JEAN MARIE FM | 2004 04 06 | 2004 03 26 | 2004 04 12 | METER RUN | 793 | 793 | 325 | NA | NA | 22.5 |  |  |  | 0.0006 | 0.01426 | 0.0152 | TRACE | 0.95195 | 0.01214 | 0.00296 | 0.00058 | 0.00046 | 0.00036 | 0.00018 | 0.00027 | 0.00042 | 0.00028 | 5e-05 | 0 | <0.00001 | <0.00001 | <0.00001 | <0.00001 | <0.00001 | [15 empty] | 0 | 3e-05 | 0 | 0 | 0 | 2e-05 | 0 | 0.00015 | 2e-05 | 2e-05 | 5e-05 | 0.589 | 0.72188 | 17.1 | 4619.9 | 194.1 |  | 105.7 | 3.6495 | 3.6464 | 215.12 | Gastec | 8 | PWWHM04GE | N/A | d- 042-H/94-P-11 |  | 1299 | 1811 | 1299 | 1811 | N/A | N/A |  |  |  | 456.3 | 451.7 | CB-GS1-MW
| 76859 | PENN WEST HZ HELMET a-007-H/94-P-11 | OBSIDIAN ENERGY LTD. | MAXXAM | Maxxam | A406769:576591-01 | 9821 | XGAS | 00/D-007-H/094-P-11/00 | 11772 | HELMET | JEAN MARIE FM | 2004 04 06 | 2004 03 26 | 2004 04 12 | METER RUN | 345 | 345 | 350 | 21.1 | 21.1 | 21.9 |  |  |  | 0.0008 | 0.01688 | 0.01941 | 2e-05 | 0.94473 | 0.01013 | 0.00221 | 0.00074 | 0.00058 | 0.00059 | 0.00036 | 0.0006 | 0.00098 | 0.00079 | 0.00026 | 7e-05 | TRACE | <0.00001 | <0.00001 | <0.00001 | <0.00001 | [15 empty] | 2e-05 | 7e-05 | 0 | 0 | 0 | 6e-05 | 0 | 0.0004 | 9e-05 | 5e-05 | 0.00016 | 0.601 | 0.73659 | 17.4 | 4622.7 | 194.9 |  | 107.7 | 3.7186 | 3.7154 | 218.92 | Gastec | 15 | PWWBA69GE | N/A | a- 007-H/94-P-11 |  | 1403 | 1927 | 1403 | 1927 | N/A | N/A |  |  |  | 465.8 | 460.2 | CB-GS1-MW
| 76874 | PENN WEST HZ HELMET d-064-H/94-P-11 | OBSIDIAN ENERGY LTD. | MAXXAM | Maxxam | A406769:576592-01 | 7677 | XGAS | 00/A-064-H/094-P-11/00 | 14502 | HELMET | JEAN MARIE FM | 2004 04 06 | 2004 03 26 | 2004 04 12 | METER RUN | 414 | 414 | 400 | NA | NA | 22.3 |  |  |  | 0.0007 | 0.01566 | 0.01377 | TRACE | 0.95144 | 0.01139 | 0.00362 | 0.00073 | 0.00055 | 0.00043 | 0.00021 | 0.0003 | 0.00038 | 0.00044 | 0.0001 | 0 | <0.00001 | <0.00001 | <0.00001 | <0.00001 | <0.00001 | [15 empty] | 1e-05 | 3e-05 | 0 | 0 | 0 | 0 | 0 | 0.00016 | 2e-05 | 1e-05 | 5e-05 | 0.59 | 0.7231 | 17.1 | 4612.6 | 194 |  | 108.3 | 3.7393 | 3.7361 | 220.82 | Gastec | 4 | PWWHM02GE | N/A | d- 064-H/94-P-11 |  | 1320 | 1762 | 1320 | 1762 | N/A | N/A |  |  |  | 448.3 | 443.9 | CB-GS1-MW
|  | PENN WEST EXP N HELMET c-071-H/94-P-11 | OBSIDIAN ENERGY LTD. | MAXXAM | Maxxam | A406769:576593-01 | 8795 | XGAS | 00/B-081-H/094-P-11/02 | 14503 | HELMET N. | BLUESKY FM | 2004 04 06 | 2004 03 26 | 2004 04 12 | METER RUN | 483 | 483 | 450 | NA | NA | 22.5 |  |  | <0.00001 | 0.0001 | 0.00343 | 0.09072 | <0.00001 | 0.90506 | 0.00041 | 0.0002 | 3e-05 | 3e-05 | <0.00001 | <0.00001 | 0 | 0 | 2e-05 | 0 | 0 | <0.00001 | <0.00001 | <0.00001 | <0.00001 | <0.00001 | [15 empty] | 0 | 0 | 0 | 0 | 0 | 0 | 0 | 0 | 0 | 0 | 0 | 0.643 | 0.78806 | 18.6 | 4846.5 | 200.8 |  | 114.2 | 3.943 | 3.9397 | 233.32 | Gastec | 0 | PWTTA18GE | N/A | c- 071-H/94-P-11 |  | 367 | 369 | 367 | 369 | N/A | N/A |  |  |  | 450.5 | 446.5 | CB-GS1-MW
| 76665 | PENN WEST THETLAANDOA d-095-G/94-P-06 | OBSIDIAN ENERGY LTD. | MAXXAM | Maxxam | A406769:576594-01 | 10891 | XGAS | 00/D-095-G/094-P-06/00 | 17057 | THETLAANDOA | DEBOLT | 2004 04 06 | 2004 03 24 | 2004 04 13 | METER RUN (TUBING) | 1793 | 1793 | 1850 | NA | NA | 21.5 |  |  | <0.00001 | 0.0001 | 0.0033 | 0.07702 | <0.00001 | 0.91876 | 0.00053 | 0.00011 | 7e-05 | 4e-05 | <0.00001 | <0.00001 | 4e-05 | 0 | 0 | 0 | 0 | <0.00001 | <0.00001 | <0.00001 | <0.00001 | <0.00001 | [15 empty] | 0 | 3e-05 | 0 | 0 | 0 | 0 | 0 | 0 | 0 | 0 | 0 | 0.63 | 0.77213 | 18.3 | 4808.5 | 199.2 |  | 95 | 3.28 | 3.277 | <0.01 | Gastec | 0 | PWEST15GE | N/A | d- 095-G/94-P-06 |  | 524.5 | 526.5 | 524.5 | 526.5 | N/A | N/A |  |  |  | N/A | 614.7 | CB-GS1-MW
| 76656 | PENN WEST THETLAANDOA D-055-F/94-P-06 | OBSIDIAN ENERGY LTD. | MAXXAM | Maxxam | A406769:576595-01 | 10890 | XGAS | 00/D-055-F/094-P-06/00 | 14529 | THETLAANDOA | DEBOLT FM | 2004 04 06 | 2004 03 24 | 2004 04 13 | METER RUN | 1827 | 1827 | 1000 | NA | NA | 20.5 |  |  |  | 0.0001 | 0.0028 | 0.08483 | 3e-05 | 0.91117 | 0.00061 | 0.0003 | 0.00011 | 2e-05 | <0.00001 | <0.00001 | 2e-05 | 0 | 0 | 0 | 0 | <0.00001 | <0.00001 | <0.00001 | <0.00001 | <0.00001 | [15 empty] | 0 | 1e-05 | 0 | 0 | 0 | 0 | 0 | 0 | 0 | 0 | 0 | 0.638 | 0.78193 | 18.5 | 4830.9 | 200.2 |  | 95 | 3.28 | 3.277 | <0.01 | Gastec | 25 | PETHA10GE | N/A | d- 055-F/94-P-06 |  | 490 | 492 | 490 | 492 | N/A | N/A |  |  |  | 577.7 | 573.3 | CB-GS1-MW
| 76707 | PENN WEST HZ THETLAANDOA b-098-K/94-P-06 | OBSIDIAN ENERGY LTD. | MAXXAM | Maxxam | A406769:576596-01 | 9174 | XGAS | 00/C-098-K/094-P-06/00 | 14543 | THETLAANDOA | JEAN MARIE FM | 2004 04 06 | 2004 03 25 | 2004 04 13 | METER RUN | 1193 | 1193 | 1250 | NA | NA | 21.5 |  |  |  | 0.0012 | 0.0195 | 0.01797 | 2e-05 | 0.95216 | 0.00366 | 0.0028 | 0.00025 | 0.00022 | 0.0005 | 0.00039 | 0.00047 | 0.00034 | 7e-05 | 0 | 0 | <0.00001 | <0.00001 | <0.00001 | <0.00001 | <0.00001 | [15 empty] | 0 | 4e-05 | 0 | 0 | 0 | 0 | 0 | 0.0003 | 3e-05 | 3e-05 | 5e-05 | 0.589 | 0.72188 | 17.1 | 4616.7 | 192.9 |  | 100 | 3.4527 | 3.4498 | 203.8 | Gastec | 17 | PEWIB16GE | N/A | b- 098-K/94-P-06 |  | 1466.4 | 2047 | 1466.4 | 2047 | N/A | N/A |  |  |  | 533.7 | 526.9 | CB-GS1-MW
|  | PENN WEST THETLAANDOA b-072-L/94-P-06 | OBSIDIAN ENERGY LTD. | MAXXAM | Maxxam | A406769:576597-01 | 9490 | XGAS | 00/B-072-L/094-P-06/00 | 17230 | THETLAANDOA | UNDEFINED | 2004 04 06 | 2004 03 25 | 2004 04 13 | METER RUN | 1448 | 1448 | 1575 | NA | NA | 21.3 |  |  |  | 0.0002 | 0.0042 | 0.09383 | 4e-05 | 0.89995 | 0.00113 | 0.00041 | 0.00012 | 5e-05 | TRACE | <0.00001 | 5e-05 | 0 | 0 | 0 | 0 | <0.00001 | <0.00001 | <0.00001 | <0.00001 | <0.00001 | [15 empty] | 0 | 2e-05 | 0 | 0 | 0 | 0 | 0 | 0 | 0 | 0 | 0 | 0.648 | 0.79419 | 18.8 | 4853.9 | 201.2 |  | 95 | 3.28 | 3.277 | <0.01 | Gastec | 39 | PWTTA19GE | N/A | b- 072-L/94-P-06 |  | N/A | N/A | N/A | N/A | N/A | N/A |  |  |  | N/A | 533.1 | CB-GS1-MW
| 76714 | PENN WEST THETLAANDOA B-043-L/94-P-06 | OBSIDIAN ENERGY LTD. | MAXXAM | Maxxam | A406769:576598-01 | 12811 | XGAS | 00/B-043-L/094-P-06/00 | 12906 | THETLAANDOA | DEBOLT FM | 2004 04 06 | 2004 03 24 | 2004 04 13 | METER RUN | 1303 | 1303 | 1225 | 18.9 | 18.9 | 21.5 |  |  |  | 0.0002 | 0.0038 | 0.06372 | 2e-05 | 0.93149 | 0.00051 | 0.0002 | 3e-05 | 2e-05 | <0.00001 | <0.00001 | 1e-05 | 0 | 0 | 0 | 0 | <0.00001 | <0.00001 | <0.00001 | <0.00001 | <0.00001 | [15 empty] | 0 | 0 | 0 | 0 | 0 | 0 | 0 | 0 | 0 | 0 | 0 | 0.617 | 0.7562 | 17.9 | 4770.7 | 197.7 |  | 95 | 3.28 | 3.277 | <0.01 | Gastec | 15 | PWWBA39GE | N/A | b- 043-L/94-P-06 |  | 451 | 461 | 451 | 461 | N/A | N/A |  |  |  | 536 | 532.4 | CB-GS1-MW
| 76702 | PENN WEST EXP THETLAANDOA A-060-K/94-P-06 | OBSIDIAN ENERGY LTD. | MAXXAM | Maxxam | A406769:576599-01 | 12980 | XGAS | 00/A-060-K/094-P-06/00 | 14539 | THETLAANDOA | DEBOLT FM | 2004 04 06 | 2004 03 24 | 2004 04 13 | METER RUN | 1296 | 1296 | 1050 | 6.7 | 6.7 | 21.5 |  |  |  | 0.0002 | 0.0044 | 0.07376 | 3e-05 | 0.92049 | 0.00084 | 0.00021 | 4e-05 | 3e-05 | <0.00001 | <0.00001 | 0 | 0 | 0 | 0 | 0 | <0.00001 | <0.00001 | <0.00001 | <0.00001 | <0.00001 | [15 empty] | 0 | 0 | 0 | 0 | 0 | 0 | 0 | 0 | 0 | 0 | 0 | 0.628 | 0.76968 | 18.2 | 4798 | 198.8 |  | 95 | 3.28 | 3.277 | <0.01 | Gastec | 30 | PWWBA49GE | N/A | a- 060-K/94-P-06 |  | 470 | 475 | 470 | 475 | N/A | N/A |  |  |  | 548.3 | 544.1 | CB-GS1-MW
| 76838 | PENN WEST HZ HELMET b-061-G/94-P-11 | OBSIDIAN ENERGY LTD. | MAXXAM | Maxxam | A406769:576600-01 | 10100 | XGAS | 00/C-051-G/094-P-11/02 | 11709 | HELMET | JEAN MARIE FM | 2004 04 06 | 2004 03 26 | 2004 04 08 | METER RUN | 469 | 469 | 500 | 10 | 10 | 23.6 |  |  |  | 0.0006 | 0.0137 | 0.01764 | TRACE | 0.95124 | 0.01109 | 0.00201 | 0.00058 | 0.00043 | 0.00037 | 0.00022 | 0.00031 | 0.00036 | 0.00081 | 0.0002 | 2e-05 | <0.00001 | <0.00001 | <0.00001 | <0.00001 | <0.00001 | [15 empty] | 2e-05 | 4e-05 | 0 | 0 | 0 | 3e-05 | 0 | 0.00019 | 5e-05 | 3e-05 | 6e-05 | 0.593 | 0.72678 | 17.2 | 4625.8 | 194.4 |  | 110.4 | 3.8118 | 3.8086 | 224.51 | Gastec | 4 | PWTTA28GE | N/A | b- 061-G/94-P-11 |  | 1367 | 1822.5 | 1367 | 1822.5 | N/A | N/A |  |  |  | 456 | 451 | CB-GS1-MW
| 76843 | PENN WEST HZ HELMET b-052-G/94-P-11 | OBSIDIAN ENERGY LTD. | MAXXAM | Maxxam | A406769:576601-01 | 860 | XGAS | 00/B-062-G/094-P-11/00 | 11771 | HELMET | JEAN MARIE FM | 2004 04 06 | 2004 03 26 | 2004 04 08 | METER RUN | 434 | 434 | 300 | NA | NA | 23.6 |  | Analysis varies from historical database. |  | 0.0006 | 0.0134 | 0.01781 | TRACE | 0.95068 | 0.01054 | 0.00389 | 0.00128 | 0.00026 | 0.00026 | 0.00014 | 0.00019 | 0.00027 | 0.00031 | 0.00014 | 0 | <0.00001 | <0.00001 | <0.00001 | <0.00001 | <0.00001 | [15 empty] | 0 | 2e-05 | 0 | 0 | 0 | 0 | 0 | 0.00012 | 2e-05 | 2e-05 | 5e-05 | 0.592 | 0.72556 | 17.1 | 4627.3 | 194.4 |  | 109.5 | 3.7808 | 3.7775 | 223.24 | Gastec | 5 | PWWBA65GE | N/A | b- 052-G/94-P-11 |  | 1329 | 1855 | 1329 | 1855 | N/A | N/A |  |  |  | 446.1 | 441.4 | CB-GS1-MW
| 76860 | PENN WEST HZ HELMET c-098-A/94-P-11 | OBSIDIAN ENERGY LTD. | MAXXAM | Maxxam | A406769:576602-01 | 12605 | XGAS | 00/B-008-H/094-P-11/02 | 10855 | HELMET | JEAN MARIE FM | 2004 04 06 | 2004 03 26 | 2004 04 08 | METER RUN | 331 | 331 | 200 | 23.9 | 23.9 | 23 |  | The C3 value is higher than the historical average, and the IC5 value is lower. |  | 0.0008 | 0.016 | 0.01894 | 1e-05 | 0.94837 | 0.00703 | 0.00346 | 0.00035 | 0.00027 | 0.00042 | 0.00032 | 0.0006 | 0.00114 | 0.00095 | 0.00038 | 0 | <0.00001 | <0.00001 | <0.00001 | <0.00001 | <0.00001 | [15 empty] | 2e-05 | 4e-05 | 0 | 0 | 0 | 0 | 0 | 0.00055 | 7e-05 | 6e-05 | 0.00022 | 0.599 | 0.73413 | 17.4 | 4621 | 194.8 |  | 107.6 | 3.7151 | 3.712 | 219.21 | Gastec | 10 | PWWBA68GE | N/A | c- 098-A/94-P-11 |  | 1500 | 1657 | 1500 | 1657 | N/A | N/A |  |  |  | 465.9 | 462.1 | CB-GS1-MW
| 76823 | PENN WEST HZ HELMET a-001-G/94-P-11 | OBSIDIAN ENERGY LTD. | MAXXAM | Maxxam | A406769:576603-01 | 11872 | XGAS | 00/A-011-G/094-P-11/02 | 10856 | HELMET | JEAN MARIE FM | 2004 04 06 | 2004 03 26 | 2004 04 08 | METER RUN | 379 | 379 | 200 | 7.8 | 7.8 | 23 |  |  |  | 0.0009 | 0.01679 | 0.01829 | TRACE | 0.95254 | 0.00638 | 0.00087 | 0.00029 | 0.00026 | 0.00046 | 0.00038 | 0.00062 | 0.00074 | 0.00041 | 0.00018 | 1e-05 | <0.00001 | <0.00001 | <0.00001 | <0.00001 | <0.00001 | [15 empty] | 2e-05 | 5e-05 | 0 | 0 | 0 | 4e-05 | 0 | 0.00047 | 0.0001 | 5e-05 | 0.00015 | 0.592 | 0.72556 | 17.2 | 4620.9 | 193.7 |  | 105.1 | 3.6288 | 3.6257 | 213.25 | Gastec | 8 | PWWBB01GE | N/A | a- 001-G/94-P-11 |  | 1392 | 2006 | 1392 | 2006 | N/A | N/A |  |  |  | 431.9 | 427.3 | CB-GS1-MW
|  | PENN WEST EXP HELMET A-018-J/94-P-11 | OBSIDIAN ENERGY LTD. | MAXXAM | Maxxam | A406769:576604-01 | 13181 | XGAS | 00/A-018-J/094-P-11/00 | 14580 | HELMET | UNDEFINED | 2004 04 06 | 2004 03 27 | 2004 04 12 | METER RUN | 786 | 786 | 700 | 7.8 | 7.8 | 22.4 |  | Analysis varies from previous result. Sample was analyzed twice for confirmation. | <0.00001 | TRACE | 0.0022 | 0.09823 | <0.00001 | 0.8987 | 0.00039 | 0.00039 | 7e-05 | 2e-05 | <0.00001 | <0.00001 | 0 | 0 | 0 | 0 | 0 | <0.00001 | <0.00001 | <0.00001 | <0.00001 | <0.00001 | [15 empty] | 0 | 0 | 0 | 0 | 0 | 0 | 0 | 0 | 0 | 0 | 0 | 0.65 | 0.79664 | 18.8 | 4869.2 | 201.7 |  | 95 | 3.28 | 3.277 | <0.01 | Gastec | 0 | PWWBB29GE | N/A | a- 018-J/94-P-11 |  | 360 | 365 | 360 | 365 | N/A | N/A |  |  |  | 452.6 | 448.5 | CB-GS1-MW
| 76928 | PENN WEST HZ HELMET c-011-K/94-P-11 | OBSIDIAN ENERGY LTD. | MAXXAM | Maxxam | A406769:576605-01 | 13004 | XGAS | 00/B-031-K/094-P-11/02 | 13501 | HELMET | JEAN MARIE FM | 2004 04 06 | 2004 03 27 | 2004 04 12 | METER RUN | 765 | 765 | 700 | 5 | 5 | 21.9 |  |  |  | 0.0006 | 0.0128 | 0.01855 | 1e-05 | 0.95346 | 0.01011 | 0.00236 | 0.00034 | 0.00029 | 0.00031 | 0.00019 | 0.00025 | 0.0003 | 0.00016 | 3e-05 | 0 | <0.00001 | <0.00001 | <0.00001 | <0.00001 | <0.00001 | [15 empty] | 0 | 2e-05 | 0 | 0 | 0 | 0 | 0 | 0.00018 | 2e-05 | 2e-05 | 0 | 0.589 | 0.72188 | 17 | 4631.7 | 194 |  | 104.8 | 3.6185 | 3.6154 | 214.15 | Gastec | 10 | PWWBA47GE | N/A | c- 011-K/94-P-11 |  | 1407 | 2162 | 1407 | 2162 | N/A | N/A |  |  |  | 444 | 439.6 | CB-GS1-MW
| 76871 | PENN WEST HZ HELMET a-038-H/94-P-11 | OBSIDIAN ENERGY LTD. | MAXXAM | Maxxam | A406769:576606-01 | 7392 | XGAS | 00/B-048-H/094-P-11/00 | 10860 | HELMET | JEAN MARIE FM | 2004 04 06 | 2004 03 26 | 2004 04 08 | METER RUN | 414 | 414 | 350 | 13.9 | 13.9 | 22.8 |  |  |  | 0.0007 | 0.0163 | 0.01628 | 1e-05 | 0.94869 | 0.01045 | 0.00382 | 0.00076 | 0.00057 | 0.00048 | 0.00024 | 0.00032 | 0.0005 | 0.00037 | 0.00013 | 0 | <0.00001 | <0.00001 | <0.00001 | <0.00001 | <0.00001 | [15 empty] | 1e-05 | 3e-05 | 0 | 0 | 0 | 3e-05 | 0 | 0.00021 | 2e-05 | 2e-05 | 6e-05 | 0.593 | 0.72678 | 17.2 | 4618.1 | 194.2 |  | 107.2 | 3.7013 | 3.6982 | 218.11 | Gastec | 13 | PWWBB14GE | N/A | a- 038-H/94-P-11 |  | 1398 | 1819 | 1398 | 1819 | N/A | N/A |  |  |  | 461.9 | 457.7 | CB-GS1-MW
| 76868 | PENN WEST HZ HELMET a-040-H/94-P-11 | OBSIDIAN ENERGY LTD. | MAXXAM | Maxxam | A406769:576607-01 | 6492 | XGAS | 00/D-040-H/094-P-11/00 | 11679 | HELMET | JEAN MARIE FM | 2004 04 06 | 2004 03 26 | 2004 04 08 | METER RUN | 414 | 414 | 350 | 12.8 | 12.8 | 22.8 |  |  |  | 0.0007 | 0.0152 | 0.01928 | 1e-05 | 0.94947 | 0.00936 | 0.00169 | 0.00049 | 0.0004 | 0.00046 | 0.00031 | 0.0005 | 0.0007 | 0.00052 | 0.00017 | 3e-05 | <0.00001 | <0.00001 | <0.00001 | <0.00001 | <0.00001 | [15 empty] | 2e-05 | 5e-05 | 0 | 0 | 0 | 4e-05 | 0 | 0.00035 | 8e-05 | 4e-05 | 0.00013 | 0.595 | 0.72923 | 17.2 | 4627 | 194.4 |  | 106.5 | 3.6772 | 3.674 | 216.33 | Gastec | 10 | PWWBB15GE | N/A | a- 040-H/94-P-11 |  | 1377 | 1926 | 1377 | 1926 | N/A | N/A |  |  |  | 464.1 | 459.6 | CB-GS1-MW
| 76929 | PENN WEST HZ HELMET A-061-K/94-P-11 | OBSIDIAN ENERGY LTD. | MAXXAM | Maxxam | A406769:576608-01 | 12487 | XGAS | 00/A-051-K/094-P-11/00 | 14573 | HELMET | JEAN MARIE FM | 2004 04 06 | 2004 03 27 | 2004 04 12 | METER RUN | 345 | 345 | 425 | NA | NA | 22.1 |  |  |  | 0.0006 | 0.0126 | 0.01818 | TRACE | 0.95317 | 0.01051 | 0.00147 | 0.00045 | 0.00028 | 0.00034 | 0.00021 | 0.00033 | 0.00064 | 0.00053 | 0.00013 | 0 | <0.00001 | <0.00001 | <0.00001 | <0.00001 | <0.00001 | [15 empty] | 2e-05 | 4e-05 | 0 | 0 | 0 | 3e-05 | 0 | 0.00029 | 6e-05 | 3e-05 | 9e-05 | 0.591 | 0.72433 | 17.1 | 4629 | 194.3 |  | 106.2 | 3.6668 | 3.6637 | 215.93 | Gastec | 8 | PENTA05GE | N/A | a- 061-K/94-P-11 |  | 1393 | 1957.5 | 1393 | 1957.5 | N/A | N/A |  |  |  | 459 | 454.9 | CB-GS1-MW
| 76899 | PENN WEST HZ HELMET d-010-J/94-P-11 | OBSIDIAN ENERGY LTD. | MAXXAM | Maxxam | A406769:576609-01 | 11520 | XGAS | 00/A-020-J/094-P-11/00 | 13444 | HELMET | JEAN MARIE FM | 2004 04 06 | 2004 03 27 | 2004 04 12 | METER RUN | 724 | 724 | 750 | NA | NA | 22.1 |  |  |  | 0.0005 | 0.01202 | 0.01775 | TRACE | 0.9522 | 0.0125 | 0.00317 | 0.00031 | 0.00024 | 0.00025 | 0.00016 | 0.00022 | 0.00025 | 0.00018 | 4e-05 | 0 | <0.00001 | <0.00001 | <0.00001 | <0.00001 | <0.00001 | [15 empty] | 0 | 2e-05 | 0 | 0 | 0 | 1e-05 | 0 | 0.00014 | 2e-05 | 2e-05 | 0 | 0.589 | 0.72188 | 17.1 | 4631.5 | 194.3 |  | 106.1 | 3.6634 | 3.6602 | 216.26 | Gastec | 8 | PWWBA74GE | N/A | d- 010-J/94-P-11 |  | 1397 | 1807 | 1397 | 1807 | N/A | N/A |  |  |  | 452.2 | 447.6 | CB-GS1-MW
| 76643 | PENN WEST THETLAANDOA D-065-I/94-P-05 | OBSIDIAN ENERGY LTD. | MAXXAM | Maxxam | A406769:576610-01 | 13280 | XGAS | 00/D-065-I/094-P-05/02 | 15226 | THETLAANDOA | MISSISSIPPIAN SYSTEM | 2004 04 06 | 2004 03 24 | 2004 04 13 | METER RUN | 1379 | 1379 | 1375 | NA | NA | 21.9 |  |  |  | 0.0002 | 0.0043 | 0.07006 | 0.00054 | 0.92359 | 0.00105 | 0.00011 | 9e-05 | 3e-05 | <0.00001 | <0.00001 | 2e-05 | 0 | 0 | 0 | 0 | <0.00001 | <0.00001 | <0.00001 | <0.00001 | <0.00001 | [15 empty] | 0 | 1e-05 | 0 | 0 | 0 | 0 | 0 | 0 | 0 | 0 | 0 | 0.624 | 0.76477 | 18.1 | 4790.1 | 198.5 |  | 95 | 3.28 | 3.277 | <0.01 | Gastec | 540 | PWTTA06GE | N/A | d- 065-I/94-P-05 |  | 1458 | 1462 | 1458 | 1462 | N/A | N/A |  |  |  | 558 | 553.5 | CB-GS1-MW
| 76719 | PENN WEST THETLAANDOA C-068-L/94-P-06 | OBSIDIAN ENERGY LTD. | MAXXAM | Maxxam | A406769:576611-01 | 8924 | XGAS | DLS MISSING | 13497 | THETLAANDOA | DEBOLT FM | 2004 04 06 | 2004 03 24 | 2004 04 13 | METER RUN | 1462 | 1462 | 1375 | 17.8 | 17.8 | 21.9 |  |  |  | 0.0002 | 0.0045 | 0.06146 | 0.00012 | 0.93267 | 0.00071 | 0.0003 | 2e-05 | 2e-05 | <0.00001 | <0.00001 | 0 | 0 | 0 | 0 | 0 | <0.00001 | <0.00001 | <0.00001 | <0.00001 | <0.00001 | [15 empty] | 0 | 0 | 0 | 0 | 0 | 0 | 0 | 0 | 0 | 0 | 0 | 0.616 | 0.75497 | 17.8 | 4764.1 | 197.4 |  | 95 | 3.28 | 3.277 | <0.01 | Gastec | 120 | PWWBA59GE | N/A | c- 068-L/94-P-06 |  | 455 | 462 | 455 | 462 | N/A | N/A |  |  |  | 538.2 | 533.8 | CB-GS1-MW
| 76910 | PENN WEST HZ HELMET B-056-J/94-P-11 | OBSIDIAN ENERGY LTD. | MAXXAM | Maxxam | A406769:576613-01 | 8909 | XGAS | 00/C-056-J/094-P-11/02 | 14575 | HELMET | JEAN MARIE FM | 2004 04 06 | 2004 03 27 | 2004 04 12 | METER RUN | 689 | 689 | 650 | NA | NA | 21.3 |  |  |  | 0.0005 | 0.00981 | 0.01708 | TRACE | 0.95393 | 0.01525 | 0.00234 | 0.00041 | 0.00017 | 9e-05 | 4e-05 | 6e-05 | 0.00013 | 9e-05 | 3e-05 | 0 | <0.00001 | <0.00001 | <0.00001 | <0.00001 | <0.00001 | [15 empty] | 0 | 0 | 1e-05 | 0 | 0 | 0 | 0 | 4e-05 | 0 | 0 | 2e-05 | 0.586 | 0.7182 | 17 | 4634.6 | 194.3 |  | 107.3 | 3.7048 | 3.7016 | 218.23 | Gastec | 8 | PWWHM06GE | N/A | b- 056-J/94-P-11 |  | 1448 | 1950 | 1448 | 1950 | N/A | N/A |  |  |  | 459.8 | 455 | CB-GS1-MW
| 76773 | PENN WEST HZ HELMET c-057-A/94-P-11 | OBSIDIAN ENERGY LTD. | MAXXAM | Maxxam | A406769:576614-01 | 6149 | XGAS | 00/C-057-A/094-P-11/03 | 10853 | HELMET | JEAN MARIE FM | 2004 04 06 | 2004 03 26 | 2004 04 12 | METER RUN | 393 | 393 | 325 | 18.3 | 18.3 | 22.5 |  |  |  | 0.001 | 0.0185 | 0.01908 | 1e-05 | 0.95123 | 0.00585 | 0.00077 | 0.0003 | 0.00027 | 0.00044 | 0.00034 | 0.00052 | 0.00058 | 0.00033 | 8e-05 | 0 | <0.00001 | <0.00001 | <0.00001 | <0.00001 | <0.00001 | [15 empty] | 2e-05 | 5e-05 | 0 | 0 | 0 | 2e-05 | 0 | 0.00037 | 8e-05 | 4e-05 | 0.00012 | 0.592 | 0.72556 | 17.1 | 4621.7 | 193.3 |  | 103.7 | 3.5805 | 3.5774 | 210.4 | Gastec | 13 | PWWBB12GE | N/A | c- 057-A/94-P-11 |  | 1000 | 1517 | 1000 | 1517 | N/A | N/A |  |  |  | 484 | 479.6 | CB-GS1-MW
| 76771 | PENN WEST HELMET C-A057-A/94-P-11 | OBSIDIAN ENERGY LTD. | MAXXAM | Maxxam | A406769:576615-01 | 11955 | XGAS | 00/C-057-A/094-P-11/00 | 11674 | HELMET | DEBOLT FM | 2004 04 06 | 2004 03 26 | 2004 04 12 | METER RUN | 476 | 476 | 450 | 13.3 | 13.3 | 22.5 |  |  |  | 0.0002 | 0.0017 | 0.13608 | 2e-05 | 0.85856 | 0.00111 | 0.00191 | 0.00017 | 0.00011 | 4e-05 | 1e-05 | 4e-05 | 2e-05 | 1e-05 | 0 | 0 | <0.00001 | <0.00001 | <0.00001 | <0.00001 | <0.00001 | [15 empty] | 0 | 2e-05 | 0 | 0 | 0 | 0 | 0 | 0 | 0 | 0 | 0 | 0.689 | 0.84444 | 20 | 4973.5 | 206.5 |  | 104.9 | 3.6219 | 3.6188 | 214.79 | Gastec | 22 | PWWBB13GE | N/A | c- 057-A/94-P-11 |  | 378.5 | 382 | 378.5 | 382 | N/A | N/A |  |  |  | 483.2 | 479.5 | CB-GS1-MW
| 76790 | PENN WEST HELMET c-007-B/94-P-11 | OBSIDIAN ENERGY LTD. | MAXXAM | Maxxam | A406769:576616-01 | 11630 | XGAS | 00/C-007-B/094-P-11/00 | 12827 | HELMET | SHUNDA FM | 2004 04 06 | 2004 03 25 | 2004 04 08 | METER RUN | 1172 | 1172 | 1150 | -1.1 | -1.1 | 23.5 |  |  |  | TRACE | 0.0026 | 0.12625 | 2e-05 | 0.86508 | 0.00322 | 0.00241 | 0.0002 | 7e-05 | 2e-05 | TRACE | 5e-05 | 2e-05 | 3e-05 | 1e-05 | 0 | <0.00001 | <0.00001 | <0.00001 | <0.00001 | <0.00001 | [15 empty] | 0 | 2e-05 | 0 | 0 | 0 | 0 | 0 | 0 | 0 | 0 | 0 | 0.682 | 0.83586 | 19.7 | 4946.3 | 205.7 |  | 111.9 | 3.8636 | 3.8603 | 228.73 | Gastec | 19 | PWWBA66GE | N/A | c- 007-B/94-P-11 |  | 418.5 | 424 | 418.5 | 424 | N/A | N/A |  |  |  | 512.4 | 507.5 | CB-GS1-MW
| 76789 | PENN WEST EXP HELMET a-004-B/94-P-11 | OBSIDIAN ENERGY LTD. | MAXXAM | Maxxam | A406769:576617-01 | 11718 | XGAS | 00/A-004-B/094-P-11/00 | 14417 | HELMET | MISSISSIPPIAN SYSTEM | 2004 04 06 | 2004 03 25 | 2004 04 08 | METER RUN | 1179 | 1179 | 1125 | -10.6 | -10.6 | 23.6 |  | The C3 value is lower than the historical average. |  | TRACE | 0.00212 | 0.13439 | 2e-05 | 0.8604 | 0.00174 | 0.00092 | 0.00014 | 9e-05 | 3e-05 | 3e-05 | 6e-05 | 2e-05 | 0 | 0 | 0 | <0.00001 | <0.00001 | <0.00001 | <0.00001 | <0.00001 | [15 empty] | 0 | 2e-05 | 0 | 0 | 0 | 0 | 0 | 2e-05 | 0 | 0 | 0 | 0.687 | 0.84199 | 19.9 | 4969.7 | 206.2 |  | 100.2 | 3.4596 | 3.4567 | 205.5 | Gastec | 22 | PWWBA67GE | N/A | a- 004-B/94-P-11 |  | 415.5 | 419 | 415.5 | 419 | N/A | N/A |  |  |  | 510.9 | 506.5 | CB-GS1-MW
| 76907 | PENN WEST HZ HELMET d-029-J/94-P-11 | OBSIDIAN ENERGY LTD. | MAXXAM | Maxxam | A406769:576618-01 | 7201 | XGAS | 00/D-039-J/094-P-11/02 | 13500 | HELMET | JEAN MARIE FM | 2004 04 06 | 2004 03 27 | 2004 04 12 | METER RUN | 731 | 731 | 650 | 17.2 | 17.2 | 22 |  |  |  | 0.0004 | 0.0101 | 0.01847 | 1e-05 | 0.95281 | 0.01412 | 0.0017 | 0.00037 | 0.00026 | 0.00023 | 0.00014 | 0.00023 | 0.00034 | 0.0003 | 0.00015 | 4e-05 | <0.00001 | <0.00001 | <0.00001 | <0.00001 | <0.00001 | [15 empty] | 1e-05 | 3e-05 | 0 | 0 | 0 | 4e-05 | 0 | 0.00014 | 4e-05 | 2e-05 | 5e-05 | 0.59 | 0.7231 | 17.1 | 4636.3 | 194.6 |  | 109.3 | 3.7738 | 3.7706 | 221.8 | Gastec | 10 | PWWBA41GE | N/A | d- 029-J/94-P-11 |  | 1403 | 2025 | 1403 | 2025 | N/A | N/A |  |  |  | 446.8 | 442.2 | CB-GS1-MW
| 76901 | PENN WEST HZ HELMET b-014-J/94-P-11 | OBSIDIAN ENERGY LTD. | MAXXAM | Maxxam | A406769:576619-01 | 7542 | XGAS | 00/B-024-J/094-P-11/00 | 13459 | HELMET | JEAN MARIE FM | 2004 04 06 | 2004 03 27 | 2004 04 12 | METER RUN | 669 | 669 | 700 | 11.1 | 11.1 | 22.3 |  |  |  | 0.0005 | 0.0123 | 0.01643 | 1e-05 | 0.95223 | 0.01441 | 0.00213 | 0.00049 | 0.0003 | 0.00018 | 9e-05 | 0.00014 | 0.00025 | 0.00023 | 8e-05 | 0 | <0.00001 | <0.00001 | <0.00001 | <0.00001 | <0.00001 | [15 empty] | 1e-05 | 2e-05 | 0 | 0 | 0 | 2e-05 | 0 | 9e-05 | 3e-05 | 2e-05 | 4e-05 | 0.588 | 0.72065 | 17 | 4628.4 | 194.2 |  | 106.8 | 3.6875 | 3.6844 | 216.73 | Gastec | 10 | PWWBA34GE | N/A | b- 014-J/94-P-11 |  | 1392 | 2200 | 1392 | 2200 | N/A | N/A |  |  |  | 449.7 | 445.5 | CB-GS1-MW
| 76831 | PENN WEST HZ HELMET b-032-G/94-P-11 | OBSIDIAN ENERGY LTD. | MAXXAM | Maxxam | A406880:577116-01 | 7108 | XGAS | 00/C-032-G/094-P-11/02 | 11707 | HELMET | JEAN MARIE FM | 2004 04 07 | 2004 03 26 | 2004 04 14 | METER RUN | 421 | 421 | 550 | NA | NA | 21.2 |  |  |  | 0.001 | 0.01819 | 0.01794 | TRACE | 0.9513 | 0.00701 | 0.00085 | 0.00035 | 0.00027 | 0.00042 | 0.00032 | 0.00049 | 0.00064 | 0.00053 | 4e-05 | 0 | <0.00001 | <0.00001 | <0.00001 | <0.00001 | <0.00001 | [15 empty] | 1e-05 | 4e-05 | 0 | 0 | 0 | 0 | 0 | 0.00035 | 7e-05 | 4e-05 | 0.00014 | 0.591 | 0.72433 | 17.1 | 4618.8 | 193.4 |  | 104.5 | 3.6081 | 3.605 | 212.71 | Gastec | 7 | PENHE26GE | N/A | b- 032-G/94-P-11 |  | 1345 | 1735.9 | 1345 | 1735.9 | N/A | N/A |  |  |  | 458 | 453 | CB-GS1
|  | PENN WEST HZ HELMET A-049-H/94-P-11 | OBSIDIAN ENERGY LTD. | MAXXAM | Maxxam | A406880:577120-01 | 7072 | XGAS | 00/B-059-H/094-P-11/03 | 10861 | HELMET | JEAN MARIE FM | 2004 04 07 | 2004 03 26 | 2004 04 14 | METER RUN | 310 | 310 | 250 | 13.9 | 13.9 | 21.2 |  |  | TRACE | 0.0007 | 0.01727 | 0.01705 | <0.00001 | 0.94835 | 0.01079 | 0.00237 | 0.00055 | 0.00044 | 0.0003 | 0.00017 | 0.00025 | 0.00049 | 0.00053 | 0.00027 | 0 | <0.00001 | <0.00001 | <0.00001 | <0.00001 | <0.00001 | [15 empty] | 2e-05 | 3e-05 | 0 | 0 | 0 | 9e-05 | 0 | 0.00019 | 5e-05 | 2e-05 | 7e-05 | 0.593 | 0.72678 | 17.2 | 4619.7 | 194 |  | 109.2 | 3.7704 | 3.7672 | 221.14 | Gastec | 0 | PWWBB28GE | N/A | a- 049-H/94-P-11 |  | 1303.4 | 1807 | 1303.4 | 1807 | N/A | N/A |  |  |  | 459.6 | 454.6 | CB-GS1
| 76717 | PENN WEST EXP THETLAANDOA b-062-L/94-P-06 | OBSIDIAN ENERGY LTD. | MAXXAM | Maxxam | A406880:577121-01 | 11239 | XGAS | 00/B-062-L/094-P-06/00 | 14596 | THETLAANDOA | DEBOLT FM | 2004 04 07 | 2004 03 24 | 2004 04 14 | METER RUN | 1365 | 1365 | 1300 | 12.8 | 12.8 | 23.1 |  |  |  | 0.0002 | 0.0042 | 0.06271 | 6e-05 | 0.93173 | 0.00071 | 0.0003 | 2e-05 | 3e-05 | <0.00001 | <0.00001 | 3e-05 | 0 | 0 | 0 | 0 | <0.00001 | <0.00001 | <0.00001 | <0.00001 | <0.00001 | [15 empty] | 0 | 1e-05 | 0 | 0 | 0 | 0 | 0 | 0 | 0 | 0 | 0 | 0.617 | 0.7562 | 17.9 | 4767.6 | 197.6 |  | 95 | 3.28 | 3.277 | <0.01 | Gastec | 56 | PWWBA48GE | N/A | b- 062-L/94-P-06 |  | 447 | 451 | 447 | 451 | N/A | N/A |  |  |  | 532 | 527.9 | CB-GS1
| 76716 | PENN WEST THETLAANDOA a-057-L/94-P-06 | OBSIDIAN ENERGY LTD. | MAXXAM | Maxxam | A406880:577123-01 | 1266 | XGAS | 00/A-057-L/094-P-06/00 | 17419 | THETLAANDOA | DEBOLT FM | 2004 04 07 | 2004 03 24 | 2004 04 14 | METER RUN (TUBING) | 1379 | 1379 | 1325 | NA | NA | 23.1 |  |  |  | 0.0002 | 0.0039 | 0.0608 | 2e-05 | 0.93413 | 0.00051 | 0.0004 | 2e-05 | 2e-05 | <0.00001 | <0.00001 | 0 | 0 | 0 | 0 | 0 | <0.00001 | <0.00001 | <0.00001 | <0.00001 | <0.00001 | [15 empty] | 0 | 0 | 0 | 0 | 0 | 0 | 0 | 0 | 0 | 0 | 0 | 0.615 | 0.75374 | 17.8 | 4762.4 | 197.4 |  | 95 | 3.28 | 3.277 | <0.01 | Gastec | 18 | PEHEA38GE | N/A | a- 057-L/94-P-06 |  | 461.2 | 466.2 | 461.2 | 466.2 | N/A | N/A |  |  |  | N/A | 541.7 | CB-GS1
| 76840 | PENN WEST HELMET a-059-G/94-P-11 | OBSIDIAN ENERGY LTD. | MAXXAM | Maxxam | A406880:577124-01 | 11803 | XGAS | 00/A-059-G/094-P-11/00 | 11705 | HELMET | JEAN MARIE FM | 2004 04 07 | 2004 03 25 | 2004 04 14 | METER RUN | 641 | 641 | 600 | -3.3 | -3.3 | 22.6 |  | The analytical results vary slightly from the historical data. |  | 0.0015 | 0.031 | 0.02027 | TRACE | 0.93381 | 0.00598 | 0.00233 | 0.00042 | 0.00026 | 0.00062 | 0.00048 | 0.00071 | 0.00111 | 0.00058 | 2e-05 | 0 | <0.00001 | <0.00001 | <0.00001 | <0.00001 | <0.00001 | [15 empty] | 0 | 5e-05 | 0 | 0 | 0 | 0 | 0 | 0.00053 | 6e-05 | 5e-05 | 0.00022 | 0.603 | 0.73904 | 17.5 | 4604.7 | 193.3 |  | 103.4 | 3.5701 | 3.5671 | 210.71 | Gastec | 5 | PWWBA85GE | N/A | a- 059-G/94-P-11 |  | 1278 | 1286.5 | 1278 | 1286.5 | N/A | N/A |  |  |  | 452.6 | 448.4 | CB-GS1
| 76839 | PENN WEST HELMET d-057-G/94-P-11 | OBSIDIAN ENERGY LTD. | MAXXAM | Maxxam | A406880:577125-01 | 12302 | XGAS | 00/D-057-G/094-P-11/00 | 10384 | HELMET | JEAN MARIE FM | 2004 04 07 | 2004 03 25 | 2004 04 14 | METER RUN | 483 | 483 | 850 | NA | NA | 23 |  |  | TRACE | 0.0012 | 0.0212 | 0.0181 | <0.00001 | 0.94964 | 0.006 | 0.00163 | 0.00036 | 0.00028 | 0.00042 | 0.00029 | 0.00027 | 0.00022 | 0.00012 | 0 | 0 | <0.00001 | <0.00001 | <0.00001 | <0.00001 | <0.00001 | [15 empty] | 0 | 3e-05 | 0 | 0 | 0 | 0 | 0 | 0.00017 | 2e-05 | 1e-05 | 4e-05 | 0.589 | 0.72188 | 17.1 | 4616.8 | 192.7 |  | 102.9 | 3.5529 | 3.5499 | 209.79 | Gastec | 0 | PWWBA92GE | N/A | d- 057-G/94-P-11 |  | 1277 | 1289 | 1277 | 1289 | N/A | N/A |  |  |  | 454.5 | 450.4 | CB-GS1
| 76704 | PENN WEST HZ THETLAANDOA c-063-K/94-P-06 | OBSIDIAN ENERGY LTD. | MAXXAM | Maxxam | A406880:577126-01 | 1435 | XGAS | 00/C-073-K/094-P-06/02 | 13427 | HELMET | JEAN MARIE FM | 2004 04 07 | 2004 03 25 | 2004 04 14 | METER RUN | 1255 | 1255 | 1250 | 7.2 | 7.2 | 20.7 |  |  |  | 0.0008 | 0.01328 | 0.01809 | 1e-05 | 0.96062 | 0.00415 | 0.00043 | 0.00014 | 0.00017 | 0.0003 | 0.00026 | 0.00038 | 0.00051 | 0.00028 | 5e-05 | 0 | <0.00001 | <0.00001 | <0.00001 | <0.00001 | <0.00001 | [15 empty] | 1e-05 | 3e-05 | 0 | 0 | 0 | 1e-05 | 0 | 0.00029 | 6e-05 | 3e-05 | 0.0001 | 0.585 | 0.71698 | 17 | 4627 | 193 |  | 103.6 | 3.577 | 3.574 | 210.54 | Gastec | 12 | PWWBB20GE | N/A | c- 063-K/94-P-06 |  | 1482 | 1975 | 1482 | 1975 | N/A | N/A |  |  |  | 546.3 | 542.6 | CB-GS1
| 76930 | PENN WEST HZ THETLAANDOA b-071-K/94-P-06 | OBSIDIAN ENERGY LTD. | MAXXAM | Maxxam | A406880:577127-01 | 1225 | XGAS | 00/C-061-K/094-P-06/00 | 13430 | HELMET | JEAN MARIE FM | 2004 04 07 | 2004 03 25 | 2004 04 14 | METER RUN | 1269 | 1269 | 1275 | -1.1 | -1.1 | 20.7 |  |  |  | 0.0008 | 0.0132 | 0.01661 | 1e-05 | 0.96261 | 0.00403 | 0.00081 | 0.00011 | 0.00013 | 0.00025 | 0.00024 | 0.00036 | 0.00031 | 0.00011 | 3e-05 | 2e-05 | TRACE | <0.00001 | <0.00001 | <0.00001 | <0.00001 | [15 empty] | 0 | 3e-05 | 0 | 0 | 0 | 0 | 0 | 0.00026 | 2e-05 | 2e-05 | 4e-05 | 0.582 | 0.7133 | 16.9 | 4623.8 | 192.7 |  | 104.8 | 3.6185 | 3.6154 | 213.57 | Gastec | 11 | PWWBB21GE | N/A | b- 071-K/94-P-06 |  | 1472 | 1935 | 1472 | 1935 | N/A | N/A |  |  |  | 543.5 | 539.2 | CB-GS1
| 76711 | PENN WEST ET AL THETLAANDOA C-034-L/94-P-06 | OBSIDIAN ENERGY LTD. | MAXXAM | Maxxam | A406880:577128-01 | 7884 | XGAS | 00/C-034-L/094-P-06/00 | 3322 | THETLAANDOA | DEBOLT FM | 2004 04 07 | 2004 03 24 | 2004 04 14 | METER RUN | 1338 | 1338 | 1250 | 16.1 | 16.1 | 20.7 |  |  | <0.00001 | 0.0001 | 0.0033 | 0.06871 | <0.00001 | 0.92734 | 0.0004 | 0.0001 | 3e-05 | 2e-05 | <0.00001 | <0.00001 | 0 | 0 | 0 | 0 | 0 | <0.00001 | <0.00001 | <0.00001 | <0.00001 | <0.00001 | [15 empty] | 0 | 0 | 0 | 0 | 0 | 0 | 0 | 0 | 0 | 0 | 0 | 0.622 | 0.76232 | 18 | 4785.6 | 198.2 |  | 95 | 3.28 | 3.277 | <0.01 | Gastec | 0 | PWWBA38GE | N/A | c- 034-L/94-P-06 |  | 459.6 | 464.5 | 459.6 | 464.5 | N/A | N/A |  |  |  | 548.3 | 544.6 | CB-GS1
| 76712 | PENN WEST THETLAANDOA D-036-L/94-P-06 | OBSIDIAN ENERGY LTD. | MAXXAM | Maxxam | A406880:577129-01 | 8737 | XGAS | 00/D-036-L/094-P-06/00 | 14540 | THETLAANDOA | MISSISSIPPIAN SYSTEM | 2004 04 07 | 2004 03 24 | 2004 04 14 | METER RUN | 1372 | 1372 | 750 | 19.4 | 19.4 | 20.7 |  |  |  | 0.0001 | 0.0038 | 0.07357 | TRACE | 0.92203 | 0.00042 | TRACE | 4e-05 | 3e-05 | <0.00001 | <0.00001 | 1e-05 | 0 | 0 | 0 | 0 | <0.00001 | <0.00001 | <0.00001 | <0.00001 | <0.00001 | [15 empty] | 0 | 0 | 0 | 0 | 0 | 0 | 0 | 0 | 0 | 0 | 0 | 0.627 | 0.76845 | 18.2 | 4798.5 | 198.8 |  | 95 | 3.28 | 3.277 | <0.01 | Gastec | 2 | PWWBB16GE | N/A | d- 036-L/94-P-06 |  | 470 | 475 | 470 | 475 | N/A | N/A |  |  |  | 563 | 558.3 | CB-GS1
| 76780 | PENN WEST HELMET a-078-A/94-P-11 | OBSIDIAN ENERGY LTD. | MAXXAM | Maxxam | A406880:577130-01 | 7968 | XGAS | 00/A-078-A/094-P-11/00 | 9603 | HELMET | JEAN MARIE FM | 2004 04 07 | 2004 03 26 | 2004 04 14 | METER RUN | 352 | 352 | 275 | 2.2 | 2.2 | 20.8 |  |  |  | 0.0009 | 0.0159 | 0.01952 | TRACE | 0.95099 | 0.00634 | 0.00231 | 0.00028 | 0.00025 | 0.00039 | 0.0003 | 0.00053 | 0.00081 | 0.00058 | 0.00015 | 0 | <0.00001 | <0.00001 | <0.00001 | <0.00001 | <0.00001 | [15 empty] | 2e-05 | 4e-05 | 0 | 0 | 0 | 1e-05 | 0 | 0.00042 | 5e-05 | 5e-05 | 0.00016 | 0.594 | 0.72801 | 17.2 | 4624.9 | 194.1 |  | 105.7 | 3.6495 | 3.6464 | 215.07 | Gastec | 7 | PWWBB02GE | N/A | a- 078-A/94-P-11 |  | 1280.5 | 1290.9 | 1280.5 | 1290.9 | N/A | N/A |  |  |  | 468.5 | 465 | CB-GS1
| 76770 | PENN WEST HZ HELMET c-045-A/94-P-11 | OBSIDIAN ENERGY LTD. | MAXXAM | Maxxam | A406880:577131-01 | 10113 | XGAS | 00/C-055-A/094-P-11/00 | 11676 | HELMET | JEAN MARIE FM | 2004 04 07 | 2004 03 26 | 2004 04 14 | WELLHEAD | 345 | 345 | 275 | NA | NA | 20.7 |  |  | TRACE | 0.0011 | 0.02065 | 0.01773 | <0.00001 | 0.95126 | 0.00548 | 0.00065 | 0.00019 | 0.00017 | 0.00039 | 0.0003 | 0.00045 | 0.00056 | 0.0004 | 9e-05 | 0 | <0.00001 | <0.00001 | <0.00001 | <0.00001 | <0.00001 | [15 empty] | 1e-05 | 4e-05 | 0 | 0 | 0 | 1e-05 | 0 | 0.00031 | 7e-05 | 3e-05 | 0.00011 | 0.59 | 0.7231 | 17.1 | 4615.2 | 192.8 |  | 105 | 3.6254 | 3.6223 | 213.6 | Gastec | 0 | PWWBA56GE | N/A | c- 045-A/94-P-11 |  | 1351 | 2040 | 1351 | 2040 | N/A | N/A |  |  |  | 484.6 | 479.8 | CB-GS1
| 76803 | PENN WEST EXP N THETLAANDOA d-031-D/94-P-11 | OBSIDIAN ENERGY LTD. | MAXXAM | Maxxam | A406880:577133-01 | 12558 | XGAS | 00/D-031-D/094-P-11/00 | 15266 | THETLAANDOA | MISSISSIPPIAN SYSTEM | 2004 04 07 | 2004 03 25 | 2004 04 14 | METER RUN (TUBING) | 1448 | 1448 | 1425 | NA | NA | 20.7 |  |  | <0.00001 | 0.0001 | 0.0032 | 0.09731 | <0.00001 | 0.89784 | 0.00073 | 0.00063 | 6e-05 | 4e-05 | <0.00001 | <0.00001 | 6e-05 | 0 | 0 | 0 | 0 | <0.00001 | <0.00001 | <0.00001 | <0.00001 | <0.00001 | [15 empty] | 0 | 2e-05 | 0 | 0 | 0 | 0 | 0 | 0 | 0 | 0 | 1e-05 | 0.65 | 0.79664 | 18.8 | 4864.9 | 201.7 |  | 98.2 | 3.3906 | 3.3877 | 194.77 | Gastec | 0 | PWTTA07GE | N/A | d- 031-D/94-P-11 |  | 413 | 416 | 413 | 416 | N/A | N/A |  |  |  | 501 | 497.2 | CB-GS1
| 76863 | PENN WEST HELMET c-020-H/94-P-11 | OBSIDIAN ENERGY LTD. | MAXXAM | Maxxam | A406880:577134-01 | 6782 | XGAS | 00/C-020-H/094-P-11/00 | 10085 | HELMET | JEAN MARIE FM | 2004 04 07 | 2004 03 26 | 2004 04 14 | METER RUN | 393 | 393 | 250 | 14.4 | 14.4 | 21.2 |  |  |  | 0.0008 | 0.0164 | 0.01855 | 1e-05 | 0.94937 | 0.00762 | 0.00216 | 0.00041 | 0.00032 | 0.00056 | 0.00043 | 0.00067 | 0.00096 | 0.0008 | 3e-05 | 0 | <0.00001 | <0.00001 | <0.00001 | <0.00001 | <0.00001 | [15 empty] | 2e-05 | 4e-05 | 0 | 0 | 0 | 0 | 0 | 0.00056 | 6e-05 | 5e-05 | 0.00018 | 0.597 | 0.73168 | 17.3 | 4621.1 | 194.4 |  | 104.7 | 3.615 | 3.6119 | 213.34 | Gastec | 10 | PWWBA99GE | N/A | c- 020-H/94-P-11 |  | 1269.5 | 1276 | 1269.5 | 1276 | N/A | N/A |  |  |  | 460.8 | 456.7 | CB-GS1
| 76862 | PENN WEST HZ HELMET d-028-H/94-P-11 | OBSIDIAN ENERGY LTD. | MAXXAM | Maxxam | A406880:577135-01 | 8897 | XGAS | 00/D-018-H/094-P-11/00 | 10859 | HELMET | JEAN MARIE FM | 2004 04 07 | 2004 03 26 | 2004 04 14 | METER RUN | 414 | 414 | 225 | 14.4 | 14.4 | 21.2 |  |  |  | 0.0008 | 0.0161 | 0.01856 | 1e-05 | 0.94658 | 0.00923 | 0.00451 | 0.00052 | 0.00042 | 0.00046 | 0.00029 | 0.00048 | 0.00071 | 0.00049 | 0.00016 | 4e-05 | <0.00001 | <0.00001 | <0.00001 | <0.00001 | <0.00001 | [15 empty] | 2e-05 | 4e-05 | 0 | 1e-05 | 0 | 4e-05 | 0 | 0.00034 | 4e-05 | 3e-05 | 0.00012 | 0.597 | 0.73168 | 17.3 | 4622.6 | 194.7 |  | 107.2 | 3.7013 | 3.6982 | 217.59 | Gastec | 10 | PWWBA81GE | N/A | d- 028-H/94-P-11 |  | N/A | N/A | N/A | N/A | N/A | N/A |  |  |  | 462 | 457 | CB-GS1
|  | PENN WEST EXP HELMET d-005-K/94-P-11 | OBSIDIAN ENERGY LTD. | MAXXAM | Maxxam | A406880:577136-01 | 6345 | XGAS | 00/D-005-K/094-P-11/00 | 14594 | HELMET | MISSISSIPPIAN SYSTEM | 2004 04 07 | 2004 03 25 | 2004 04 14 | METER RUN | 758 | 758 | 750 | NA | NA | 20.7 |  |  | <0.00001 | TRACE | 0.002 | 0.11391 | <0.00001 | 0.88227 | 0.0006 | 0.00111 | 7e-05 | 2e-05 | TRACE | <0.00001 | 2e-05 | 0 | 0 | 0 | 0 | <0.00001 | <0.00001 | <0.00001 | <0.00001 | <0.00001 | [15 empty] | 0 | 0 | 0 | 0 | 0 | 0 | 0 | 0 | 0 | 0 | 0 | 0.666 | 0.81625 | 19.3 | 4912.8 | 203.7 |  | 95 | 3.28 | 3.277 | <0.01 | Gastec | 0 | PWWHM05GE | N/A | d- 005-K/94-P-11 |  | 355 | 358 | 355 | 358 | N/A | N/A |  |  |  | 451 | 446.6 | CB-GS1
| 76818 | PENN WEST HZ HELMET c-004-K/94-P-11 | OBSIDIAN ENERGY LTD. | MAXXAM | Maxxam | A406880:577137-01 | 6811 | XGAS | 00/C-094-F/094-P-11/02 | 13588 | HELMET | JEAN MARIE FM | 2004 04 07 | 2004 03 25 | 2004 04 14 | METER RUN | 724 | 724 | 750 | NA | NA | 20.7 |  |  |  | 0.0014 | 0.0279 | 0.01737 | TRACE | 0.94267 | 0.00613 | 0.00143 | 0.00032 | 0.00023 | 0.0004 | 0.00032 | 0.00047 | 0.00056 | 0.00021 | 3e-05 | 0 | <0.00001 | <0.00001 | <0.00001 | <0.00001 | <0.00001 | [15 empty] | 1e-05 | 4e-05 | 0 | 0 | 0 | 0 | 0 | 0.00035 | 4e-05 | 4e-05 | 8e-05 | 0.593 | 0.72678 | 17.2 | 4604.4 | 192.4 |  | 102.4 | 3.5356 | 3.5326 | 208.51 | Gastec | 4 | PWWBA61GE | N/A | c- 004-K/94-P-11 |  | 1451 | 1995 | 1451 | 1995 | N/A | N/A |  |  |  | 449.9 | 445.7 | CB-GS1
| 76688 | PENN WEST THETLAANDOA a-001-K/94-P-06 | OBSIDIAN ENERGY LTD. | MAXXAM | Maxxam | A406880:577138-01 | 106 | XGAS | 00/A-001-K/094-P-06/02 | 13462 | THETLAANDOA | DEBOLT FM | 2004 04 07 | 2004 03 24 | 2004 04 14 | METER RUN | 1586 | 1586 | 1675 | 12.4 | 12.4 | 20.7 |  |  | <0.00001 | 0.0001 | 0.0035 | 0.07538 | <0.00001 | 0.92035 | 0.00041 | 0.0002 | 2e-05 | 2e-05 | <0.00001 | <0.00001 | 1e-05 | 0 | 0 | 0 | 0 | <0.00001 | <0.00001 | <0.00001 | <0.00001 | <0.00001 | [15 empty] | 0 | 1e-05 | 0 | 0 | 0 | 0 | 0 | 0 | 0 | 0 | 0 | 0.629 | 0.7709 | 18.2 | 4803.8 | 199 |  | 95 | 3.28 | 3.277 | <0.01 | Gastec | 0 | PWWBA55GE | N/A | a- 001-K/94-P-06 |  | 501 | 507.5 | 501 | 507.5 | N/A | N/A |  |  |  | 592.2 | 587.3 | CB-GS1
|  | PENN WEST EXP THETLAANDOA A-012-K/94-P-06 | OBSIDIAN ENERGY LTD. | MAXXAM | Maxxam | A406880:577139-01 | 11227 | XGAS | 00/A-012-K/094-P-06/00 | 14509 | THETLAANDOA | DEBOLT FM | 2004 04 07 | 2004 03 24 | 2004 04 14 | METER RUN | 1648 | 1648 | 1575 | 9.4 | 9.4 | 20.7 |  |  | TRACE | 0.0001 | 0.00325 | 0.08344 | <0.00001 | 0.91247 | 0.00053 | 0.00011 | 4e-05 | 3e-05 | <0.00001 | <0.00001 | 2e-05 | 0 | 0 | 0 | 0 | <0.00001 | <0.00001 | <0.00001 | <0.00001 | <0.00001 | [15 empty] | 0 | 1e-05 | 0 | 0 | 0 | 0 | 0 | 0 | 0 | 0 | 0 | 0.636 | 0.77948 | 18.4 | 4826.5 | 199.9 |  | 95 | 3.28 | 3.277 | <0.01 | Gastec | 0 | PWWBA62GE | N/A | a- 012-K/94-P-06 |  | 510.5 | 512 | 510.5 | 512 | N/A | N/A |  |  |  | 586.1 | 582.2 | CB-GS1
|  | PENN WEST THETLAANDOA D-092-J/94-P-06 | OBSIDIAN ENERGY LTD. | MAXXAM | Maxxam | A406880:577140-01 | 9013 | XGAS | 00/D-092-J/094-P-06/00 | 15232 | THETLAANDOA | MISSISSIPPIAN SYSTEM | 2004 04 07 | 2004 03 25 | 2004 04 14 | METER RUN | 1276 | 1276 | 1175 | NA | NA | 20.7 |  |  |  | 0.0001 | 0.00235 | 0.13589 | 8e-05 | 0.85782 | 0.00161 | 0.00192 | 0.00015 | 8e-05 | TRACE | TRACE | 0 | 0 | 0 | 0 | 0 | <0.00001 | <0.00001 | <0.00001 | <0.00001 | <0.00001 | [15 empty] | 0 | 0 | 0 | 0 | 0 | 0 | 0 | 0 | 0 | 0 | 0 | 0.689 | 0.84444 | 20 | 4973.2 | 206.4 |  | 95 | 3.28 | 3.277 | <0.01 | Gastec | 79 | PWTTA02GE | N/A | d- 092-J/94-P-06 |  | 413 | 415 | 413 | 415 | N/A | N/A |  |  |  | 513.8 | 509.2 | CB-GS1
|  | PENN WEST ET AL THETLAANDOA C-030-K/94-P-06 | OBSIDIAN ENERGY LTD. | MAXXAM | Maxxam | A406880:577141-01 | 7557 | XGAS | 00/C-030-K/094-P-06/00 | 3350 | THETLAANDOA | MISSISSIPPIAN SYSTEM | 2004 04 07 | 2004 03 24 | 2004 04 14 | METER RUN | 1282 | 1282 | 1150 | 2.2 | 2.2 | 20.7 |  |  | TRACE | 0.0002 | 0.0041 | 0.07007 | <0.00001 | 0.92477 | 0.00067 | 0.00011 | 3e-05 | 3e-05 | <0.00001 | <0.00001 | 2e-05 | 0 | 0 | 0 | 0 | <0.00001 | <0.00001 | <0.00001 | <0.00001 | <0.00001 | [15 empty] | 0 | 0 | 0 | 0 | 0 | 0 | 0 | 0 | 0 | 0 | 0 | 0.624 | 0.76477 | 18.1 | 4788 | 198.4 |  | 95 | 3.28 | 3.277 | <0.01 | Gastec | 0 | PWWBB11GE | N/A | c- 030-K/94-P-06 |  | 474.9 | 481.6 | 474.9 | 481.6 | N/A | N/A |  |  |  | 554.7 | 551.1 | CB-GS1
| 76817 | PENN WEST HZ HELMET c-091-F/94-P-11 | OBSIDIAN ENERGY LTD. | MAXXAM | Maxxam | A406880:577142-01 | 12343 | XGAS | 00/B-001-K/094-P-11/02 | 13519 | HELMET | JEAN MARIE FM | 2004 04 07 | 2004 03 25 | 2004 04 14 | METER RUN | 786 | 786 | 725 | 3.3 | 3.3 | 20.7 |  |  |  | 0.0006 | 0.0123 | 0.01784 | TRACE | 0.95254 | 0.0107 | 0.00326 | 0.00029 | 0.00023 | 0.00034 | 0.00027 | 0.00042 | 0.00048 | 0.0002 | 5e-05 | 0 | <0.00001 | <0.00001 | <0.00001 | <0.00001 | <0.00001 | [15 empty] | 0 | 3e-05 | 0 | 0 | 0 | 1e-05 | 0 | 0.00029 | 4e-05 | 3e-05 | 8e-05 | 0.591 | 0.72433 | 17.1 | 4629.1 | 194.4 |  | 103.6 | 3.577 | 3.574 | 210.79 | Gastec | 5 | PWWBA96GE | N/A | c- 091-F/94-P-11 |  | 1403 | 2006 | 1403 | 2006 | N/A | N/A |  |  |  | 454.2 | 449.6 | CB-GS1
| 76925 | PENN WEST ETSET C-010-K/94-P-11 | OBSIDIAN ENERGY LTD. | MAXXAM | Maxxam | A406880:577143-01 | 11577 | XGAS | 00/C-010-K/094-P-11/00 | 13801 | ETSET | BLUESKY FM | 2004 04 07 | 2004 03 25 | 2004 04 14 | METER RUN | 896 | 896 | 875 | NA | NA | 20.7 |  |  |  | TRACE | 0.00212 | 0.11253 | TRACE | 0.88314 | 0.00061 | 0.00132 | 0.00022 | 2e-05 | 1e-05 | TRACE | 2e-05 | 0 | 0 | 0 | 0 | <0.00001 | <0.00001 | <0.00001 | <0.00001 | <0.00001 | [15 empty] | 0 | 1e-05 | 0 | 0 | 0 | 0 | 0 | 0 | 0 | 0 | 0 | 0.665 | 0.81502 | 19.3 | 4908.6 | 203.6 |  | 95 | 3.28 | 3.277 | <0.01 | Gastec | 3 | PWTTA09GE | N/A | c- 010-K/94-P-11 |  | 362.5 | 366 | 362.5 | 366 | N/A | N/A |  |  |  | 449.3 | 444.9 | CB-GS1
| 76927 | PENN WEST HELMET A-020-K/94-P-11 | OBSIDIAN ENERGY LTD. | MAXXAM | Maxxam | A406880:577144-01 | 9119 | XGAS | 00/A-020-K/094-P-11/00 | 15235 | HELMET | MISSISSIPPIAN SYSTEM | 2004 04 07 | 2004 03 25 | 2004 04 14 | METER RUN | 1034 | 1034 | 875 | NA | NA | 20.9 |  |  | <0.00001 | TRACE | 0.00212 | 0.11506 | <0.00001 | 0.88164 | 0.00052 | 0.00052 | 0.00011 | 3e-05 | <0.00001 | <0.00001 | 0 | 0 | 0 | 0 | 0 | <0.00001 | <0.00001 | <0.00001 | <0.00001 | <0.00001 | [15 empty] | 0 | 0 | 0 | 0 | 0 | 0 | 0 | 0 | 0 | 0 | 0 | 0.667 | 0.81748 | 19.3 | 4916 | 203.7 |  | 95 | 3.28 | 3.277 | <0.01 | Gastec | 0 | PWTTA10GE | N/A | a- 020-K/94-P-11 |  | 354 | 359 | 354 | 359 | N/A | N/A |  |  |  | 449 | 444.8 | CB-GS1
| 76922 | PENN WEST HELMET B-003-K/94-P-11 | OBSIDIAN ENERGY LTD. | MAXXAM | Maxxam | A406880:577145-01 | 9128 | XGAS | 00/B-003-K/094-P-11/00 | 15234 | HELMET | MISSISSIPPIAN SYSTEM | 2004 04 07 | 2004 03 25 | 2004 04 14 | METER RUN | 689 | 689 | 700 | NA | NA | 20.9 |  |  | <0.00001 | TRACE | 0.0022 | 0.12478 | <0.00001 | 0.87095 | 0.0006 | 0.0013 | 0.0001 | 3e-05 | TRACE | <0.00001 | 2e-05 | 0 | 1e-05 | 0 | 0 | <0.00001 | <0.00001 | <0.00001 | <0.00001 | <0.00001 | [15 empty] | 0 | 1e-05 | 0 | 0 | 0 | 0 | 0 | 0 | 0 | 0 | 0 | 0.677 | 0.82973 | 19.6 | 4942.6 | 205 |  | 114.2 | 3.943 | 3.9397 | 233.37 | Gastec | 0 | PWTTA11GE | N/A | b- 003-K/94-P-11 |  | 357 | 363 | 357 | 363 | N/A | N/A |  |  |  | 450.5 | 446.3 | CB-GS1
| 76806 | PENN WEST THETLAANDOA c-048-D/94-P-11 | OBSIDIAN ENERGY LTD. | MAXXAM | Maxxam | A406880:577146-01 | 9461 | XGAS | 00/C-048-D/094-P-11/00 | 12873 | THETLAANDOA | DEBOLT FM | 2004 04 07 | 2004 03 25 | 2004 04 14 | METER RUN | 1820 | 1820 | 1800 | 8.3 | 8.3 | 22.7 |  |  | <0.00001 | 0.0002 | 0.0035 | 0.07748 | <0.00001 | 0.91734 | 0.00051 | 0.00091 | 3e-05 | 2e-05 | <0.00001 | <0.00001 | 1e-05 | 0 | 0 | 0 | 0 | <0.00001 | <0.00001 | <0.00001 | <0.00001 | <0.00001 | [15 empty] | 0 | 0 | 0 | 0 | 0 | 0 | 0 | 0 | 0 | 0 | 0 | 0.631 | 0.77335 | 18.3 | 4809 | 199.4 |  | 95 | 3.28 | 3.277 | <0.01 | Gastec | 0 | PWWBB09GE | N/A | c- 048-D/94-P-11 |  | 422.5 | 425 | 422.5 | 425 | N/A | N/A |  |  |  | 508.8 | 504.5 | CB-GS1
| 76814 | PENN WEST HZ HELMET b-063-F/94-P-11 | OBSIDIAN ENERGY LTD. | MAXXAM | Maxxam | A406880:577147-01 | 7749 | XGAS | 00/B-073-F/094-P-11/02 | 12133 | HELMET | JEAN MARIE FM | 2004 04 07 | 2004 03 25 | 2004 04 14 | METER RUN | 676 | 676 | 625 | 7.2 | 7.2 | 22.8 |  |  |  | 0.0016 | 0.03316 | 0.01679 | TRACE | 0.93768 | 0.00631 | 0.00142 | 0.00034 | 0.00028 | 0.00053 | 0.00037 | 0.00039 | 0.00047 | 0.00017 | 2e-05 | 0 | <0.00001 | <0.00001 | <0.00001 | <0.00001 | <0.00001 | [15 empty] | 0 | 3e-05 | 0 | 0 | 0 | 0 | 0 | 0.00028 | 4e-05 | 3e-05 | 9e-05 | 0.594 | 0.72801 | 17.2 | 4595.9 | 192 |  | 102.2 | 3.5287 | 3.5257 | 208.17 | Gastec | 4 | PWWBA50GE | N/A | b- 063-F/94-P-11 |  | 1400 | 1903 | 1400 | 1903 | N/A | N/A |  |  |  | 451.4 | 446.8 | CB-GS1
| 76676 | PENN WEST DESAN c-100-H/94-P-06 | OBSIDIAN ENERGY LTD. | MAXXAM | Maxxam | A406880:577148-01 | 1127 | XGAS | 00/C-100-H/094-P-06/00 | 17056 | DESAN | DEBOLT FM | 2004 04 07 | 2004 03 24 | 2004 04 14 | METER RUN | 2068 | 2068 | 1925 | NA | NA | 20.8 |  |  | <0.00001 | 0.0001 | 0.0029 | 0.08033 | <0.00001 | 0.91594 | 0.0004 | 0.0002 | 4e-05 | 3e-05 | <0.00001 | <0.00001 | 4e-05 | 0 | 0 | 0 | 0 | <0.00001 | <0.00001 | <0.00001 | <0.00001 | <0.00001 | [15 empty] | 0 | 2e-05 | 0 | 0 | 0 | 0 | 0 | 0 | 0 | 0 | 0 | 0.633 | 0.7758 | 18.3 | 4818.2 | 199.6 |  | 95 | 3.28 | 3.277 | <0.01 | Gastec | 0 | PWEST14GE | N/A | c- 100-H/94-P-06 |  | 1825.8 | 1835.6 | 1825.8 | 1835.6 | N/A | N/A |  |  |  | N/A | 660.7 | CB-GS1
| 76672 | PENN WEST EXP DESAN b-083-H/94-P-06 | OBSIDIAN ENERGY LTD. | MAXXAM | Maxxam | A406880:577149-01 | 11367 | XGAS | 00/B-083-H/094-P-06/00 | 15238 | DESAN | N/A | 2004 04 07 | 2004 03 24 | 2004 04 14 | METER RUN (TUBING) | 1793 | 1793 | 2000 | NA | NA | 20.7 |  |  | <0.00001 | 0.0001 | 0.0028 | 0.08158 | <0.00001 | 0.9144 | 0.0005 | 0.0005 | 4e-05 | 2e-05 | <0.00001 | <0.00001 | 4e-05 | 0 | 0 | 0 | 0 | <0.00001 | <0.00001 | <0.00001 | <0.00001 | <0.00001 | [15 empty] | 0 | 2e-05 | 0 | 0 | 0 | 0 | 0 | 0 | 0 | 0 | 0 | 0.635 | 0.77826 | 18.4 | 4821.7 | 199.8 |  | 95 | 3.28 | 3.277 | <0.01 | Gastec | 0 | PENNW14GE | N/A | b- 083-H/94-P-06 |  | 508.5 | 511 | 508.5 | 511 | N/A | N/A |  |  |  | 612.9 | 607.8 | CB-GS1
| 76854 | PENN WEST HZ HELMET a-097-G/94-P-11 | OBSIDIAN ENERGY LTD. | MAXXAM | Maxxam | A406880:577150-01 | 7064 | XGAS | 00/C-087-G/094-P-11/02 | 12297 | HELMET | JEAN MARIE FM | 2004 04 07 | 2004 03 25 | 2004 04 14 | METER RUN | 724 | 724 | 675 | -1.1 | -1.1 | 20.7 |  |  | TRACE | 0.0006 | 0.01382 | 0.01878 | <0.00001 | 0.94896 | 0.01323 | 0.00171 | 0.0005 | 0.0003 | 0.00024 | 0.00014 | 0.00023 | 0.00044 | 0.00048 | 0.00015 | 0 | <0.00001 | <0.00001 | <0.00001 | <0.00001 | <0.00001 | [15 empty] | 2e-05 | 3e-05 | 0 | 0 | 0 | 4e-05 | 0 | 0.00016 | 5e-05 | 3e-05 | 9e-05 | 0.593 | 0.72678 | 17.2 | 4630.8 | 194.5 |  | 107.3 | 3.7048 | 3.7016 | 217.77 | Gastec | 0 | PWWBA86GE | N/A | a- 097-G/94-P-11 |  | 1389 | 1860 | 1389 | 1860 | N/A | N/A |  |  |  | 454.8 | 449.2 | CB-GS1
| 76856 | PENN WEST HZ HELMET c-089-G/94-P-11 | OBSIDIAN ENERGY LTD. | MAXXAM | Maxxam | A406880:577151-01 | 6965 | XGAS | 00/B-099-G/094-P-11/00 | 12294 | HELMET | JEAN MARIE FM | 2004 04 07 | 2004 03 25 | 2004 04 14 | METER RUN | 634 | 634 | 700 | 16.7 | 16.7 | 22.6 |  |  |  | 0.0007 | 0.0138 | 0.0183 | TRACE | 0.95184 | 0.01068 | 0.00183 | 0.00035 | 0.00027 | 0.00036 | 0.00026 | 0.00039 | 0.00048 | 0.00023 | 5e-05 | 0 | <0.00001 | <0.00001 | <0.00001 | <0.00001 | <0.00001 | [15 empty] | 0 | 3e-05 | 0 | 0 | 0 | 0 | 0 | 0.00028 | 4e-05 | 3e-05 | 8e-05 | 0.59 | 0.7231 | 17.1 | 4628.5 | 194.1 |  | 103.9 | 3.5874 | 3.5843 | 211.7 | Gastec | 4 | PWWBA87GE | N/A | c- 089-G/94-P-11 |  | 1376 | 1834 | 1376 | 1834 | N/A | N/A |  |  |  | 459.2 | 454.1 | CB-GS1
| 76875 | PENN WEST N HELMET b-066-H/94-P-11 | OBSIDIAN ENERGY LTD. | MAXXAM | Maxxam | A406880:577152-01 | 13204 | XGAS | 00/B-066-H/094-P-11/00 | 9233 | HELMET N. | JEAN MARIE FM | 2004 04 07 | 2004 03 26 | 2004 04 14 | METER RUN | 414 | 414 | 400 | NA | NA | 21.3 |  |  | TRACE | 0.0008 | 0.0182 | 0.01561 | <0.00001 | 0.95077 | 0.01037 | 0.00192 | 0.00038 | 0.00045 | 0.00029 | 0.00014 | 0.00019 | 0.00031 | 0.00024 | 7e-05 | 0 | <0.00001 | <0.00001 | <0.00001 | <0.00001 | <0.00001 | [15 empty] | 0 | 3e-05 | 0 | 0 | 0 | 2e-05 | 0 | 0.00013 | 3e-05 | 1e-05 | 4e-05 | 0.588 | 0.72065 | 17 | 4616.1 | 193.3 |  | 106.8 | 3.6875 | 3.6844 | 217.16 | Gastec | 0 | PWWBA91GE | N/A | b- 066-H/94-P-11 |  | 1248.5 | 1253.5 | 1248.5 | 1253.5 | N/A | N/A |  |  |  | 456.4 | 451.6 | CB-GS1
| 76728 | PENN WEST HZ N HELMET c-023-F/94-P-10 | OBSIDIAN ENERGY LTD. | PENN WEST | Maxxam | A418652:637061-01 | 10231 | XGAS | 00/D-013-F/094-P-10/00 | 17476 | HELMET NORTH | JEAN MARIE | 2004 08 12 | 2004 04 12 | 2004 08 16 | METER RUN (TUBING) | 862 | 862 | 4675 | -3.7 | -3.7 | 25 |  |  | TRACE | 0.0005 | 0.0104 | 0.0093 | <0.0001 | 0.9672 | 0.0093 | 0.0012 | 0.0005 | 0.0004 | 0.0003 | 0.0001 | 0.00024 | 0.00017 | 0.00017 | 0 | 0 | <0.0001 | <0.0001 | <0.0001 | <0.0001 | <0.0001 | [15 empty] | 0 | 6e-05 | 0 | 0 | 0 | 0 | 0 | 0.0001 | 3e-05 | 0 | 3e-05 | 0.577 | 0.70717 | 16.7 | 4609.5 | 192.7 |  | 105.8 | 3.653 | 3.6499 | 215.35 | Gastec | 0 | PENNW18GE | N/A | c- 023-F/94-P-10 |  | 1300 | 1762 | 1300 | 1762 | N/A | N/A |  |  |  | 458.2 | 453.7 | MW
| 79043 | PENN WEST WILDBOY GAS PLANT d-075-A/94-P-11 | OBSIDIAN ENERGY LTD. | MAXXAM | Maxxam | A420337:645591-01 | 5133 | XGAS | DLS MISSING |  | WILDBOY |  | 2004 08 31 | 2004 08 28 | 2004 09 01 | FUEL GAS #2 | 303 | 303 | 300 | 18 | 18 | 21 |  |  | TRACE | 0.0005 | 0.0074 | 0.0131 | <0.0001 | 0.9738 | 0.0038 | 0.0006 | 0.0002 | 0.0002 | 0.0001 | TRACE | 0.0001 | 8e-05 | 0 | 0 | 0 | <0.0001 | <0.0001 | <0.0001 | <0.0001 | <0.0001 | [15 empty] | 0 | 2e-05 | 0 | 0 | 0 | 0 | 0 | 8e-05 | 2e-05 | 0 | 0 | 0.574 | 0.70349 | 16.6 | 4623.9 | 192.3 |  | 101.2 | 3.4942 | 3.4912 | 206.16 | Gastec | 0 | PWWBA18GE |  | d- 075-A/94-P-11 | [12 empty] | GS1
|  | PENN WEST WILDBOY c-051-L/94-P-06 | OBSIDIAN ENERGY LTD. | MAXXAM | Maxxam | A420337:645593-01 | 12971 | XGAS | DLS MISSING |  | WILDBOY |  | 2004 08 31 | 2004 08 28 | 2004 09 01 | HEADER PIPE | 1103 | 1103 | 1000 | 7 | 7 | 21 |  |  |  | 0.0002 | 0.0043 | 0.0696 | TRACE | 0.9252 | 0.0006 | 0.0001 | TRACE | TRACE | <0.0001 | <0.0001 | 0 | 0 | 0 | 0 | 0 | <0.0001 | <0.0001 | <0.0001 | <0.0001 | <0.0001 | [15 empty] | 0 | 0 | 0 | 0 | 0 | 0 | 0 | 0 | 0 | 0 | 0 | 0.623 | 0.76355 | 18.1 | 4786.5 | 198.3 |  | 128.3 | 4.4299 | 4.4261 | 261.24 | Gastec | 70 | AAAAM10GE |  | c- 051-L/94-P-06 | [12 empty] | GS1
| 79040 | PENN WEST WILDBOY GAS PLANT d-075-A/94-P-11 | OBSIDIAN ENERGY LTD. | MAXXAM | Maxxam | A420337:645594-01 | 12520 | XGAS | DLS MISSING |  | WILDBOY |  | 2004 08 31 | 2004 08 28 | 2004 09 02 | PLANT #1 SALES | 8532 | 8532 | 7225 | 32.6 | 32.6 | 21 |  | The C2 value is higher than the historical average. | TRACE | 0.0003 | 0.007 | 0.0185 | <0.0001 | 0.9692 | 0.0037 | 0.0004 | 0.0002 | 0.0001 | 0.0001 | TRACE | 0.00011 | 0.00018 | 7e-05 | 0 | 0 | <0.0001 | <0.0001 | <0.0001 | <0.0001 | <0.0001 | [15 empty] | 0 | 2e-05 | 0 | 0 | 0 | 0 | 0 | 7e-05 | 2e-05 | 0 | 3e-05 | 0.579 | 0.70962 | 16.8 | 4640.1 | 193 |  | 105.4 | 3.6392 | 3.6361 | 214.85 | Gastec | 0 | SPSJC37GE |  | d- 075-A/94-P-11 | [12 empty] | GS1
| 79042 | PENN WEST WILDBOY GAS PLANT d-075-A/94-P-11 | OBSIDIAN ENERGY LTD. | MAXXAM | Maxxam | A420337:645595-01 | 11156 | XGAS | DLS MISSING |  | WILDBOY |  | 2004 08 31 | 2004 08 28 | 2004 09 01 | FUEL GAS #1 | 303 | 303 | 325 | 20 | 20 | 21 |  | The C1 value is higher than the historical average. | TRACE | 0.0003 | 0.0067 | 0.0095 | <0.0001 | 0.9781 | 0.0038 | 0.0006 | 0.0003 | 0.0002 | 0.0002 | 0.0001 | 0.0001 | 0 | 0 | 0 | 0 | <0.0001 | <0.0001 | <0.0001 | <0.0001 | <0.0001 | [15 empty] | 0 | 2e-05 | 0 | 0 | 0 | 0 | 0 | 8e-05 | 0 | 0 | 0 | 0.57 | 0.69859 | 16.5 | 4615.6 | 192 |  | 95.2 | 3.287 | 3.2842 | 192.33 | Gastec | 0 | PWWBA06GE |  | d- 075-A/94-P-11 | [12 empty] | GS1
| 79038 | PENN WEST WILDBOY GAS PLANT d-075-A/94-P-11 | OBSIDIAN ENERGY LTD. | MAXXAM | Maxxam | A420337:645596-01 | 9098 | XGAS | DLS MISSING |  | WILDBOY |  | 2004 08 31 | 2004 08 28 | 2004 09 01 | V185 INLET | 517 | 517 | 550 | 6 | 6 | 21 |  |  |  | 0.0002 | 0.0039 | 0.0705 | TRACE | 0.9231 | 0.0007 | 0.0016 | TRACE | TRACE | TRACE | TRACE | 0 | 0 | 0 | 0 | 0 | <0.0001 | <0.0001 | <0.0001 | <0.0001 | <0.0001 | [15 empty] | 0 | 0 | 0 | 0 | 0 | 0 | 0 | 0 | 0 | 0 | 0 | 0.626 | 0.76723 | 18.1 | 4788.8 | 198.8 |  | 110.7 | 3.8222 | 3.8189 | 226.36 | Gastec | 52 | PEWIB03GE |  | d- 075-A/94-P-11 | [12 empty] | GS1
| 79041 | PENN WEST WILDBOY GAS PLANT d-075-A/94-P-11 | OBSIDIAN ENERGY LTD. | MAXXAM | Maxxam | A420337:645597-01 | 8233 | XGAS | DLS MISSING |  | WILDBOY |  | 2004 08 31 | 2004 08 28 | 2004 09 01 | PLANT #2 SALES | 8575 | 8575 | 7625 | 27.8 | 27.8 | 21 |  |  | 0.0002 | 0.0006 | 0.007 | 0.0145 | <0.0001 | 0.9722 | 0.0034 | 0.0012 | 0.0002 | 0.0002 | 0.0001 | TRACE | 0.0001 | 0.00019 | 0 | 0 | 0 | <0.0001 | <0.0001 | <0.0001 | <0.0001 | <0.0001 | [15 empty] | 0 | 2e-05 | 0 | 0 | 0 | 0 | 0 | 8e-05 | 1e-05 | 0 | 0 | 0.576 | 0.70595 | 16.7 | 4626.7 | 192.6 |  | 103.2 | 3.5632 | 3.5602 | 210.45 | Gastec | 0 | SPSJC38GE |  | d- 075-A/94-P-11 | [12 empty] | GS1
| 79039 | PENN WEST WILDBOY GAS PLANT d-075-A/94-P-11 | OBSIDIAN ENERGY LTD. | MAXXAM | Maxxam | A420337:645598-01 | 6670 | XGAS | DLS MISSING |  | WILDBOY |  | 2004 08 31 | 2004 08 28 | 2004 09 01 | V175 INLET | 276 | 276 | 300 | 7 | 7 | 21 |  |  |  | 0.0007 | 0.0137 | 0.0261 | TRACE | 0.9421 | 0.0095 | 0.0054 | 0.0005 | 0.0004 | 0.0003 | 0.0002 | 0.00029 | 0.00035 | 0.00015 | 0 | 0 | <0.0001 | <0.0001 | <0.0001 | <0.0001 | <0.0001 | [15 empty] | 1e-05 | 3e-05 | 0 | 0 | 0 | 0 | 0 | 0.00018 | 2e-05 | 2e-05 | 5e-05 | 0.599 | 0.73413 | 17.4 | 4649.6 | 195.3 |  | 102.4 | 3.5356 | 3.5326 | 208.24 | Gastec | 10 | PEWIB01GE |  | d- 075-A/94-P-11 | [12 empty] | GS1
| 79037 | PENN WEST WILDBOY GAS PLANT d-075-A/94-P-11 | OBSIDIAN ENERGY LTD. | MAXXAM | Maxxam | A420337:645599-01 | 7157 | XGAS | DLS MISSING |  | WILDBOY |  | 2004 08 31 | 2004 08 28 | 2004 09 01 | V100 INLET | 517 | 517 | 550 | 5 | 5 | 21 |  |  |  | 0.0002 | 0.004 | 0.0707 | TRACE | 0.922 | 0.0007 | 0.0024 | TRACE | TRACE | TRACE | TRACE | 0 | 0 | 0 | 0 | 0 | <0.0001 | <0.0001 | <0.0001 | <0.0001 | <0.0001 | [15 empty] | 0 | 0 | 0 | 0 | 0 | 0 | 0 | 0 | 0 | 0 | 0 | 0.627 | 0.76845 | 18.2 | 4788.8 | 198.9 |  | 103.5 | 3.5736 | 3.5705 | 211.08 | Gastec | 40 | PEWIB02GE |  | d- 075-A/94-P-11 | [12 empty] | GS1
| 76664 | PENN WEST THETLAANDOA 200/C-075-G/94-P-06 | OBSIDIAN ENERGY LTD. | PRO-WELL | Maxxam | A503407:723819-01 | 5949 | XGAS | 00/C-075-G/094-P-06/00 |  | THETLAANDOA | BLUESKY | 2005 02 11 | 2005 01 22 | 2005 02 16 | METER RUN | 145 | 145 | 200 | 3 | 3 | 21.7 |  |  | TRACE | 0.0001 | 0.0049 | 0.0821 | <0.0001 | 0.9124 | 0.0005 | TRACE | TRACE | TRACE | TRACE | TRACE | 0 | 0 | 0 | 0 | 0 | <0.0001 | <0.0001 | <0.0001 | <0.0001 | <0.0001 | [15 empty] | 0 | 0 | 0 | 0 | 0 | 0 | 0 | 0 | 0 | 0 | 0 | 0.635 | 0.77826 | 18.4 | 4820.8 | 199.6 |  | 95 | 3.28 | 3.277 | <0.01 | Gastec | 0 | PWTTA35GE |  | c- 075-G/94-P-06 |  | 524.5 | 530.5 | 524.5 | 530.5 |  |  |  | 0 | 54.5 | 622.5 | 618.8 | GS1
| 76713 | PENN WEST THETLAANDOA 200/B-041-L/94-P-06 | OBSIDIAN ENERGY LTD. | PRO-WELL | Maxxam | A503407:723820-01 | 9844 | XGAS | 00/B-041-L/094-P-06/00 |  | THETLAANDOA | DEBOLT | 2005 02 11 | 2005 02 04 | 2005 02 16 | METER RUN | 69 | 69 | 75 | -7 | -7 | 21.6 |  |  | TRACE | 0.0002 | 0.0045 | 0.0697 | <0.0001 | 0.9248 | 0.0008 | TRACE | TRACE | TRACE | TRACE | TRACE | 0 | 0 | 0 | 0 | 0 | <0.0001 | <0.0001 | <0.0001 | <0.0001 | <0.0001 | [15 empty] | 0 | 0 | 0 | 0 | 0 | 0 | 0 | 0 | 0 | 0 | 0 | 0.623 | 0.76355 | 18.1 | 4786.8 | 198.3 |  | 95 | 3.28 | 3.277 | <0.01 | Gastec | 0 | PWTTA36GE |  | b- 041-L/94-P-06 |  | 465 | 471 | 465 | 471 |  |  |  | 0 | 22.935 | 545.22 | 541.62 | GS1
|  | PENN WEST HELMET 200/C-035-J/94-P-11 | OBSIDIAN ENERGY LTD. | PRO-WELL | Maxxam | A503407:723821-01 | 8340 | XGAS | 00/C-035-J/094-P-11/00 |  | HELMET | BLUESKY | 2005 02 11 | 2005 02 05 | 2005 02 16 | METER RUN | 83 | 83 | 75 | -14 | -14 | 21.6 |  |  | <0.0001 | 0.0001 | 0.0034 | 0.0639 | <0.0001 | 0.9323 | 0.0003 | TRACE | TRACE | TRACE | TRACE | TRACE | 0 | 0 | 0 | 0 | 0 | <0.0001 | <0.0001 | <0.0001 | <0.0001 | <0.0001 | [15 empty] | 0 | 0 | 0 | 0 | 0 | 0 | 0 | 0 | 0 | 0 | 0 | 0.617 | 0.7562 | 17.9 | 4772.1 | 197.6 |  | 95 | 3.28 | 3.277 | <0.01 | Gastec | 0 | PWTTA37GE |  | c- 035-J/94-P-11 |  | 366.3 | 368.7 | 363.5 | 365.2 |  |  |  | 0 | 15.78 | 447.7 | 444.1 | GS1
| 76657 | PENN WEST THETLAANDOA 200/C-063-F/94-P-06 | OBSIDIAN ENERGY LTD. | SWT | Maxxam | A503409:723848-01 | 9046 | XGAS | 00/C-063-F/094-P-06/00 |  | THETLAANDOA | DEBOLT | 2005 02 11 | 2005 01 27 | 2005 02 16 | METER RUN | 76 | 76 | 75 | -3 | -3 | 21.9 |  |  | <0.0001 | 0.0001 | 0.0039 | 0.0808 | <0.0001 | 0.9146 | 0.0006 | TRACE | TRACE | TRACE | TRACE | TRACE | 0 | 0 | 0 | 0 | 0 | <0.0001 | <0.0001 | <0.0001 | <0.0001 | <0.0001 | [15 empty] | 0 | 0 | 0 | 0 | 0 | 0 | 0 | 0 | 0 | 0 | 0 | 0.634 | 0.77703 | 18.4 | 4818.4 | 199.6 |  | 95 | 3.28 | 3.277 | <0.01 | Gastec | 0 | PWTTA32GE |  | c- 063-F/94-P-06 |  | 492.6 | 494.6 | 492.6 | 494.6 |  |  | 0 | 0 | 45.64 | 582.7 | 579 | GS1-JW
| 76870 | PENN WEST HELMET 200/B-044-H/94-P-11 | OBSIDIAN ENERGY LTD. | SWT | Maxxam | A503409:723850-01 | 64 | XGAS | 00/B-044-H/094-P-11/00 |  | HELMET | BLUESKY | 2005 02 11 | 2005 01 15 | 2005 02 16 | METER RUN | 7 | 7 | 50 | -15 | -15 | 22 |  |  | <0.0001 | 0.0002 | 0.0043 | 0.079 | <0.0001 | 0.9158 | 0.0006 | TRACE | TRACE | 0.0001 | TRACE | TRACE | 0 | 0 | 0 | 0 | 0 | <0.0001 | <0.0001 | <0.0001 | <0.0001 | <0.0001 | [15 empty] | 0 | 0 | 0 | 0 | 0 | 0 | 0 | 0 | 0 | 0 | 0 | 0.633 | 0.7758 | 18.3 | 4812.5 | 199.4 |  | 94.9 | 3.2767 | 3.2739 | 192.99 | Gastec | 0 | PWTTA33GE |  | b- 044-H/94-P-11 |  | 367.8 | 368.8 | 367.8 | 368.8 |  |  | 0 | 0 | 9.46 | 451.4 | 448.1 | GS1-JW
| 76857 | PENN WEST HELMET 200/C-003-H/94-P-11 | OBSIDIAN ENERGY LTD. | SWT | Maxxam | A503409:723851-01 | 8915 | XGAS | 00/C-003-H/094-P-11/00 |  | HELMET | BLUESKY | 2005 02 11 | 2005 01 17 | 2005 02 16 | METER RUN | 14 | 14 | 25 | -6 | -6 | 22 |  |  | <0.0001 | 0.0001 | 0.0036 | 0.0794 | <0.0001 | 0.9164 | 0.0005 | TRACE | TRACE | TRACE | TRACE | TRACE | 0 | 0 | 0 | 0 | 0 | <0.0001 | <0.0001 | <0.0001 | <0.0001 | <0.0001 | [15 empty] | 0 | 0 | 0 | 0 | 0 | 0 | 0 | 0 | 0 | 0 | 0 | 0.633 | 0.7758 | 18.3 | 4814.6 | 199.5 |  | 98.5 | 3.4009 | 3.3981 | 197.08 | Gastec | 0 | PWTTA34GE |  | c- 003-H/94-P-11 |  | 374.5 | 375.5 | 374.5 | 375.5 |  |  | 3.4 | 0 | 14.34 | 456.95 | 453.7 | GS1-JW
|  | PENN WEST BUICK 0010-24-088-19-W6M | OBSIDIAN ENERGY LTD. | MAXXAM | Maxxam | A506111:737798-01 | 11407 | XGAS | 00/10-24-088-19W6/00 | 3160 | RIGEL | BLUESKY | 2005 03 04 | 2005 02 25 | 2005 03 09 | METER RUN | 345 | 345 | 300 | 32.2 | 32.2 | 20.3 |  | The NC4 value varies from the historical average. | TRACE | 0.0003 | 0.0071 | 0.0094 | <0.0001 | 0.8411 | 0.0714 | 0.043 | 0.0049 | 0.0121 | 0.0026 | 0.003 | 0.00123 | 0.00076 | 0.00045 | 0.00022 | 0 | TRACE | <0.0001 | <0.0001 | <0.0001 | <0.0001 | [15 empty] | 9e-05 | 3e-05 | 0.00013 | 1e-05 | 2e-05 | 5e-05 | 0 | 0.00094 | 0.00034 | 0.00041 | 0.00042 | 0.691 | 0.84689 | 20 | 4590.8 | 214.3 |  | 99.2 | 3.4251 | 3.4222 | 198.93 | Gastec | 0 | PEWBA06GE |  | 10-24-088-19-W6M |  | 1082 | 1085 | 1082 | 1085 | [5 empty] | 701 | 697.3 | GS1-IW-MW |  |  |  |  | 1 - Final
| 76533 | PENN WEST NFA RIGEL a-028-K/94-A-10 | OBSIDIAN ENERGY LTD. | MAXXAM | Maxxam | A506111:737799-01 | 12050 | XGAS | 00/A-028-K/094-A-10/02 | 1370 | RIGEL | BLUESKY | 2005 03 04 | 2005 02 25 | 2005 03 10 | METER RUN | 345 | 345 | 350 | 22.2 | 22.2 | 20.1 |  |  | 0.0002 | 0.0004 | 0.005 | 0.0089 | <0.0001 | 0.8619 | 0.0668 | 0.0354 | 0.008 | 0.0081 | 0.0015 | 0.0016 | 0.0005 | 0.00028 | 0.00024 | 6e-05 | 0 | TRACE | <0.0001 | <0.0001 | <0.0001 | <0.0001 | [15 empty] | 7e-05 | 0 | 7e-05 | 0 | 0 | 4e-05 | 0 | 0.0004 | 0.00015 | 0.0002 | 0.00019 | 0.667 | 0.81748 | 19.3 | 4600.1 | 210.6 |  | 101.4 | 3.5011 | 3.4981 | 203.12 | Gastec | 0 | PERIA01GE |  | a- 028-K/94-A-10 |  | 1068.3 | 1069.8 | 1062 | 1069.8 | [5 empty] | 697.4 | 693.6 | GS1-IW-MW |  |  |  |  | 1 - Final
| 73292 | PENN WEST BUICK 0011-23-088-19-W6M | OBSIDIAN ENERGY LTD. | MAXXAM | Maxxam | A755601:H88046-01 | 8752 | XGAS | 00/11-23-088-19W6/00 | 7435 | BUICK CREEK | DUNLEVY | 2007 11 09 | 2007 11 07 | 2007 11 14 | METER RUN | 475 | 475 | 350 | 29 | 29 | 23.3 |  |  | TRACE | 0.0003 | 0.0048 | 0.0142 | TRACE | 0.8687 | 0.0686 | 0.0265 | 0.0038 | 0.007 | 0.0017 | 0.0018 | 0.00066 | 0.00037 | 0.00024 | 0 | 0 | TRACE | <0.0001 | <0.0001 | <0.0001 | <0.0001 | [15 empty] | 0.00011 | 2e-05 | 0.0001 | 0 | 0 | 0 | 0 | 0.00052 | 0.00017 | 0.00025 | 0.00016 | 0.658 | 0.80644 | 19.1 | 4623.6 | 208.9 |  | 96.8 | 3.3423 | 3.3394 | 192.77 | Gastec | 9 | PEBUA03GE |  | 11-23-088-19-W6M |  | 1117 | 1119.5 | 1102 | 1110 | 1102 | 1110 |  |  |  | 734 | 729.9 | GS1-SS6
| 84012 | PENN WEST BUICK 11-23-088-19-W6M | OBSIDIAN ENERGY LTD. | MAXXAM | Maxxam | A704416:E31652-01 | 14068 | XGAS | 00/11-23-088-19W6/00 |  | BUICK CREEK |  | 2007 02 05 | 2007 02 01 | 2007 02 07 | FUEL GAS | 1150 | 1150 | 950 | -1 | -1 | 24.9 |  |  | 0.0001 | 0.0004 | 0.0079 | 0.008 | <0.0001 | 0.8621 | 0.0633 | 0.0346 | 0.0046 | 0.0097 | 0.0024 | 0.0027 | 0.00122 | 0.0007 | 0.00025 | 0 | 0 | TRACE | TRACE | <0.0001 | <0.0001 | <0.0001 | [15 empty] | 0.00013 | 2e-05 | 6e-05 | 0 | 0 | 0 | 0 | 0.00086 | 0.00032 | 0.00035 | 0.00029 | 0.67 | 0.82115 | 19.4 | 4590.6 | 210.5 |  | 96 | 3.3146 | 3.3118 | 192.55 | Gastec | 0 | PEBUA15GE |  | 11-23-088-19-W6M | [12 empty] | GS1-SS6
| 73303 | PENN WEST BUICK 04-28-088-19-W6M | OBSIDIAN ENERGY LTD. | MAXXAM | Maxxam | A654927:D63387-01 | 6083 | XGAS | 00/04-28-088-19W6/00 |  | BUICK CREEK |  | 2006 11 17 | 2006 11 15 | 2006 11 20 | METER RUN | 310 | 310 | 300 | 6 | 6 | 21 |  |  | TRACE | TRACE | <0.0001 | 0.0008 | TRACE | 0.696 | 0.1552 | 0.0766 | 0.0169 | 0.0282 | 0.0075 | 0.0084 | 0.00343 | 0.00103 | 0.00015 | 0 | 0.001 | <0.0001 | <0.0001 | <0.0001 | <0.0001 | <0.0001 | [15 empty] | 0.00103 | 9e-05 | 3e-05 | 0 | 0 | 0 | 0 | 0.00238 | 0.0007 | 0.00044 | 0.00012 | 0.828 | 1.0148 | 24 | 4543.4 | 240.4 |  | 101.3 | 3.4976 | 3.4947 | 201.38 | Gastec | 5 | PEBUA14GE |  | 04-28-088-19-W6M | [12 empty] | AG-SF
| 73290 | PENN WEST BUICK 0010-22-088-19-W6M | OBSIDIAN ENERGY LTD. | MAXXAM | Maxxam | A654927:D63396-01 | 9194 | XGAS | 02/10-22-088-19W6/03 | 7507 | BUICK CREEK | DUNLEVY | 2006 11 17 | 2006 11 15 | 2006 11 20 | METER RUN (TUBING) | 300 | 300 | 300 | 5 | 5 | 21 |  | Analysis varies from historical data. Duplicate analyzed for confirmation | 0.0002 | 0.0003 | 0.0035 | 0.0121 | TRACE | 0.8332 | 0.073 | 0.0442 | 0.0052 | 0.0127 | 0.0029 | 0.0033 | 0.00143 | 0.005 | 0.00021 | 0 | 0.0004 | TRACE | <0.0001 | <0.0001 | <0.0001 | <0.0001 | [15 empty] | 0.00013 | 3e-05 | 0.00012 | 0 | 0 | 0 | 0 | 0.00094 | 0.00036 | 0.00041 | 0.00037 | 0.709 | 0.86895 | 20.5 | 4592.6 | 217 |  | 100.7 | 3.4769 | 3.474 | 204.84 | Gastec | 2 | PEBUA01GE |  | 10-22-088-19-W6M |  | 1122 | 1124 | 1114 | 1119.5 | 1082.5 | 1088.5 |  |  |  | 742.4 | 738.2 | AG-SF
|  | PENN WEST BUICK CREEK 0011-23-088-19-W6M | OBSIDIAN ENERGY LTD. | MAXXAM | Maxxam | A643667:C83591-01 | 15217 | XGAS | 00/11-23-088-19W6/00 |  | BUICK CREEK |  | 2006 09 20 | 2006 09 15 | 2006 09 21 | WET GAS TO DEHY | 4344 | 4344 | 3675 | 18 | 18 | 24.7 |  |  | 0.0003 | 0.0007 | 0.0081 | 0.0081 | <0.0001 | 0.8737 | 0.0599 | 0.0299 | 0.0038 | 0.0082 | 0.0019 | 0.0019 | 0.00069 | 0.00042 | 0.00039 | 0.00037 | 0.0002 | TRACE | TRACE | <0.0001 | <0.0001 | <0.0001 | [15 empty] | 7e-05 | 2e-05 | 9e-05 | 2e-05 | 2e-05 | 9e-05 | 0 | 0.00049 | 0.00019 | 0.00022 | 0.00022 | 0.658 | 0.80644 | 19 | 4593.7 | 208.1 |  | 107.7 | 3.7186 | 3.7154 | 216.06 | Gastec | 0 |  |  | 11-23-088-19-W6M | [12 empty] | CP3-GS1-JH2-KR
| 73305 | PENN WEST BUICK 0005-30-088-19-W6M | OBSIDIAN ENERGY LTD. | MAXXAM | Maxxam | A612545:A90307-01 | 12537 | XGAS | 00/05-30-088-19W6/00 |  | BUICK |  | 2006 03 28 | 2006 03 24 | 2006 03 30 | METER RUN | 2206 | 2206 | 2200 | 20 | 20 | 20 |  |  | 0.0002 | 0.0007 | 0.0138 | 0.006 | <0.0001 | 0.9222 | 0.0337 | 0.0164 | 0.0021 | 0.003 | 0.0008 | 0.0005 | 0.0003 | 4e-05 | 0 | 0 | 0 | TRACE | <0.0001 | <0.0001 | <0.0001 | <0.0001 | [15 empty] | 2e-05 | 0 | 0 | 0 | 0 | 0 | 0 | 0.0001 | 8e-05 | 6e-05 | 0 | 0.609 | 0.74639 | 17.6 | 4591.8 | 198.8 |  | 98.4 | 3.3975 | 3.3946 | 196.52 | Gastec | 0 | PEBUA25GE |  | 05-30-088-19-W6M | [12 empty] | BP1-GS1-JLH
|  | PENN WEST BUICK 0016-30-088-19-W6M | OBSIDIAN ENERGY LTD. | MAXXAM | Maxxam | A601732:A34956-01 | 12392 | XGAS | 00/16-30-088-19W6/00 | 8255 | BUICK CREEK | BLUESKY | 2006 01 17 | 2006 01 13 | 2006 01 18 | METER RUN | 276 | 276 | 350 | 5 | 5 | 20 |  |  | 0.0002 | 0.0004 | 0.0069 | 0.013 | <0.0001 | 0.8238 | 0.0772 | 0.0501 | 0.005 | 0.0129 | 0.0027 | 0.0032 | 0.00123 | 0.0007 | 0.00036 | 6e-05 | 0 | <0.0001 | <0.0001 | <0.0001 | <0.0001 | <0.0001 | [15 empty] | 0.00012 | 2e-05 | 0.00011 | 0 | 0 | 4e-05 | 0 | 0.00085 | 0.00035 | 0.00043 | 0.00033 | 0.704 | 0.86282 | 20.4 | 4599 | 216.7 |  | 96.8 | 3.3423 | 3.3394 | 193.85 | Gastec | 0 | PEWBA10GE |  | 16-30-088-19-W6M |  | 1130 | 1138 | 1078.5 | 1085.5 | 1078.5 | 1085.5 |  |  |  | 726.4 | 722.2 | DK5-GS1-MP2
| 73290 | PENN WEST BUICK 0010-22-088-19-W6M | OBSIDIAN ENERGY LTD. | MAXXAM | Maxxam | A601732:A34957-01 | 13720 | XGAS | 02/10-22-088-19W6/03 | 7507 | BUICK CREEK | DUNLEVY | 2006 01 17 | 2006 01 13 | 2006 01 18 | METER RUN (TUBING) | 276 | 276 | 400 | 4 | 4 | 20 |  |  | TRACE | 0.0003 | 0.0062 | 0.012 | <0.0001 | 0.84 | 0.0723 | 0.0416 | 0.005 | 0.0121 | 0.0027 | 0.003 | 0.00121 | 0.00073 | 0.0004 | 0.00014 | 0 | TRACE | TRACE | <0.0001 | <0.0001 | <0.0001 | [15 empty] | 0.00012 | 2e-05 | 0.00013 | 1e-05 | 1e-05 | 4e-05 | 0 | 0.00087 | 0.00033 | 0.00042 | 0.00037 | 0.692 | 0.84812 | 20 | 4600.3 | 214.4 |  | 98 | 3.3837 | 3.3808 | 195.97 | Gastec | 0 | PEBUA01GE |  | 10-22-088-19-W6M |  | 1122 | 1124 | 1114 | 1119.5 | 1082.5 | 1088.5 |  |  |  | 742.4 | 738.2 | DK5-GS1-MP2
|  | PENN WEST CABIN B-005-J/94-P-05 | OBSIDIAN ENERGY LTD. | SWT | Maxxam | A506648:740686-01 | 9214 | XGAS | 00/B-005-J/094-P-05/00 |  | CABIN | PEKISKO | 2005 03 09 | 2005 02 26 | 2005 03 14 | METER RUN | 7 | 7 | 10 | 1 | 1 | 21.3 |  |  | 0.0001 | 0.0008 | 0.0088 | 0.0057 | <0.0001 | 0.8935 | 0.0462 | 0.0236 | 0.0029 | 0.0064 | 0.0013 | 0.0012 | 0.00048 | 0.0006 | 0.00317 | 0.00202 | 0.00066 | TRACE | <0.0001 | <0.0001 | <0.0001 | <0.0001 | [15 empty] | 5e-05 | 0 | 0.00031 | 0.0003 | 0.00018 | 0.0008 | 4e-05 | 0.00022 | 0.00026 | 0.00019 | 0.00022 | 0.658 | 0.80644 | 19.1 | 4576.5 | 206.5 |  | 114.7 | 3.9603 | 3.9569 | 229.71 | Gastec | 0 | PEHEA39GE |  | b- 005-J/94-P-05 |  | 737.5 | 739.5 | 737.5 | 739.5 |  |  |  |  | 1.79 | 700.3 | 696.7 | GS1
| 76649 | PENN WEST THETLAANDOA B-085-E/94-P-06 | OBSIDIAN ENERGY LTD. | SWT | Maxxam | A506648:740691-01 | 7635 | XGAS | 00/B-085-E/094-P-06/00 |  | THETLAANDOA | DEBOLT | 2005 03 09 | 2005 02 08 | 2005 03 15 | METER RUN | 28 | 28 | 50 | 1 | 1 | 21.2 |  |  | TRACE | 0.0003 | 0.007 | 0.0564 | <0.0001 | 0.9302 | 0.0005 | 0.0024 | 0.0029 | 0.0003 | TRACE | TRACE | 0 | 0 | 0 | 0 | 0 | TRACE | <0.0001 | <0.0001 | <0.0001 | <0.0001 | [15 empty] | 0 | 0 | 0 | 0 | 0 | 0 | 0 | 0 | 0 | 0 | 0 | 0.619 | 0.75865 | 17.9 | 4741.8 | 197.8 |  | 120.7 | 4.1675 | 4.1639 | 242.37 | Gastec | 0 | PWTTA38GE |  | b- 085-E/94-P-06 |  | 518.9 | 523.9 | 515.5 | 518.5 |  |  |  |  | 25.96 | 600.3 | 596.7 | GS1
| 76677 | PENN WEST HELMET D-016-I/94-P-06 | OBSIDIAN ENERGY LTD. | PRO-WELL | Maxxam | A506684:740848-01 | 9217 | XGAS | 00/D-016-I/094-P-06/00 |  | HELMET | DEBOLT | 2005 03 09 | 2005 02 28 | 2005 03 14 | METER RUN | 179 | 179 | 200 | -3 | -3 | 21.5 |  |  | TRACE | 0.0002 | 0.0135 | 0.0797 | <0.0001 | 0.9058 | 0.0006 | TRACE | 0.0002 | TRACE | TRACE | TRACE | 0 | 0 | 0 | 0 | 0 | <0.0001 | <0.0001 | <0.0001 | <0.0001 | <0.0001 | [15 empty] | 0 | 0 | 0 | 0 | 0 | 0 | 0 | 0 | 0 | 0 | 0 | 0.637 | 0.78071 | 18.4 | 4803.2 | 198.9 |  | 95 | 3.28 | 3.277 | <0.01 | Gastec | 0 | PEHEA40GE | N/A | d- 016-I/94-P-06 |  | 508.5 | 511.5 | 508.5 | 511.5 |  |  |  | 0 | 64.572 | 614.8 | 611.2 | GS1
| 76648 | PENN WEST THETLAANDOA C-083-E/94-P-06 | OBSIDIAN ENERGY LTD. | PRO-WELL | Maxxam | A506684:740851-01 | 11655 | XGAS | 00/C-083-E/094-P-06/06 |  | THETLAANDOA | DEBOLT | 2005 03 09 | 2005 03 05 | 2005 03 14 | METER RUN | 110 | 110 | 100 | 8 | 8 | 20.5 |  |  | TRACE | 0.0003 | 0.0045 | 0.0605 | <0.0001 | 0.9298 | 0.0006 | 0.0032 | 0.0011 | TRACE | TRACE | TRACE | 0 | 0 | 0 | 0 | 0 | TRACE | <0.0001 | <0.0001 | <0.0001 | <0.0001 | [15 empty] | 0 | 0 | 0 | 0 | 0 | 0 | 0 | 0 | 0 | 0 | 0 | 0.62 | 0.75987 | 17.9 | 4758 | 198.1 |  | 112.5 | 3.8843 | 3.881 | 229.85 | Gastec | 0 | PWTTA39GE |  | c- 083-E/94-P-06 |  | 508 | 510 | 501 | 507 |  |  | 12 | 0 | 30.666 | 584.8 | 581.2 | GS1
|  | PENN WEST HZ N THETLAANDOA C-007-C/94-P-11 | OBSIDIAN ENERGY LTD. | MAXXAM | Maxxam | A506852:741598-01 | 10792 | XGAS | 00/B-007-C/094-P-11/00 | 14541 | THETLAANDOA | JEAN MARIE FM | 2005 03 10 | 2005 03 01 | 2005 03 18 | METER RUN | 965 | 965 | 1000 | 2 | 2 | 21.2 |  |  | TRACE | 0.0012 | 0.0239 | 0.018 | TRACE | 0.9492 | 0.0036 | TRACE | 0.0003 | 0.0003 | 0.0005 | 0.0004 | 0.00068 | 0.0007 | 0.00041 | 0 | 0 | <0.0001 | <0.0001 | <0.0001 | <0.0001 | <0.0001 | [15 empty] | 1e-05 | 5e-05 | 5e-05 | 0 | 0 | 0 | 0 | 0.00047 | 5e-05 | 4e-05 | 0.00014 | 0.592 | 0.72556 | 17.2 | 4609.8 | 192.6 |  | 102.8 | 3.5494 | 3.5464 | 208.58 | Gastec | 10 | PWTTA12GE | N/A | c- 007-C/94-P-11 |  | 1461 | 2122 | 1461 | 2122 | N/A | N/A |  |  |  | 517.1 | 511 | CB-GM1-GS1-IW
|  | PENN WEST THETLAANDOA d-087-K/94-P-06 | OBSIDIAN ENERGY LTD. | MAXXAM | Maxxam | A506852:741599-01 | 976 | XGAS | 00/D-087-K/094-P-06/00 | 14039 | HELMET | JEAN MARIE FM | 2005 03 10 | 2005 03 01 | 2005 03 18 | METER RUN | 958 | 958 | 950 | 12.8 | 12.8 | 21.2 |  | Analysis varies from historical database. | 0.0001 | 0.0007 | 0.0141 | 0.0194 | TRACE | 0.9566 | 0.004 | 0.0033 | 0.0001 | 0.0001 | 0.0002 | 0.0001 | 0.00023 | 0.00036 | 0.00032 | 8e-05 | 0 | <0.0001 | <0.0001 | <0.0001 | <0.0001 | <0.0001 | [15 empty] | 0 | 2e-05 | 0 | 0 | 0 | 2e-05 | 0 | 0.00015 | 2e-05 | 2e-05 | 8e-05 | 0.588 | 0.72065 | 17 | 4629.5 | 193.4 |  | 108.6 | 3.7497 | 3.7465 | 220.87 | Gastec | 13 | PWWBA70GE | N/A | d- 087-K/94-P-06 |  | 1379.5 | 1387 | 1379.5 | 1387 | N/A | N/A |  |  |  | 536.2 | 531.7 | CB-GM1-GS1-IW
|  | PENN WEST THETLAANDOA D-092-J/94-P-06 | OBSIDIAN ENERGY LTD. | MAXXAM | Maxxam | A506852:741600-01 | 8802 | XGAS | 00/D-092-J/094-P-06/00 | 15232 | THETLAANDOA | MISSISSIPPIAN SYSTEM | 2005 03 10 | 2005 03 01 | 2005 03 18 | METER RUN | 931 | 931 | 850 | 14 | 14 | 21.1 |  |  | 0.0061 | TRACE | 0.0026 | 0.1426 | 0.0002 | 0.8447 | 0.0015 | 0.002 | 0.0002 | TRACE | TRACE | TRACE | 0 | 0 | 6e-05 | 0 | 0 | <0.0001 | <0.0001 | <0.0001 | <0.0001 | <0.0001 | [15 empty] | 0 | 0 | 0 | 0 | 0 | 0 | 0 | 0 | 0 | 0 | 4e-05 | 0.694 | 0.85057 | 20.1 | 4971.4 | 206.4 |  | 108.9 | 3.76 | 3.7568 | 221.89 | Gastec | 200 | PWTTA02GE | N/A | d- 092-J/94-P-06 |  | 413 | 415 | 413 | 415 | N/A | N/A |  |  |  | 513.8 | 509.2 | CB-GM1-GS1-IW
| 76793 | PENN WEST EXP HZ HELMET b-065-B/94-P-11 | OBSIDIAN ENERGY LTD. | MAXXAM | Maxxam | A506852:741601-01 | 10155 | XGAS | 00/C-065-B/094-P-11/00 | 15245 | HELMET | N/A | 2005 03 10 | 2005 03 01 | 2005 03 18 | METER RUN (TUBING) | 303 | 303 | 300 | 4 | 4 | 21.1 |  |  | TRACE | 0.001 | 0.0167 | 0.0167 | TRACE | 0.9584 | 0.004 | 0.0002 | 0.0002 | 0.0002 | 0.0003 | 0.0002 | 0.00036 | 0.00062 | 0.00047 | 7e-05 | 0 | <0.0001 | <0.0001 | <0.0001 | <0.0001 | <0.0001 | [15 empty] | 1e-05 | 3e-05 | 0 | 0 | 0 | 3e-05 | 0 | 0.00031 | 4e-05 | 3e-05 | 0.00013 | 0.586 | 0.7182 | 17 | 4617.6 | 192.7 |  | 106 | 3.6599 | 3.6568 | 215.28 | Gastec | 20 | PENNW17GE | N/A | b- 065-B/94-P-11 |  | 1384.3 | 1674 | 1384.3 | 1674 | N/A | N/A |  |  |  | 486.2 | 480.9 | CB-GM1-GS1-IW
| 76697 | PENN WEST HZ THETLAANDOA d-041-K/94-P-06 | OBSIDIAN ENERGY LTD. | MAXXAM | Maxxam | A506852:741602-01 | 8389 | XGAS | 00/B-041-K/094-P-06/00 | 13398 | HELMET | JEAN MARIE FM | 2005 03 10 | 2005 03 01 | 2005 03 18 | METER RUN | 876 | 876 | 875 | 2.8 | 2.8 | 21.1 |  | Analysis varies from historical database. | 0.0001 | 0.0008 | 0.0132 | 0.0174 | TRACE | 0.9598 | 0.0045 | 0.0011 | 0.0005 | 0.0002 | 0.0003 | 0.0002 | 0.0004 | 0.00073 | 0.00021 | 0 | 0 | <0.0001 | <0.0001 | <0.0001 | <0.0001 | <0.0001 | [15 empty] | 0 | 3e-05 | 0 | 0 | 0 | 0 | 0 | 0.00037 | 4e-05 | 3e-05 | 9e-05 | 0.586 | 0.7182 | 17 | 4624.2 | 193.2 |  | 102.4 | 3.5356 | 3.5326 | 208.73 | Gastec | 2 | PWWBB06GE | N/A | d- 041-K/94-P-06 |  | 1491 | 2044 | 1491 | 2044 | N/A | N/A |  |  |  | 568.8 | 564.6 | CB-GM1-GS1-IW
| 76656 | PENN WEST THETLAANDOA D-055-F/94-P-06 | OBSIDIAN ENERGY LTD. | MAXXAM | Maxxam | A506852:741603-01 | 7958 | XGAS | 00/D-055-F/094-P-06/00 | 14529 | THETLAANDOA | DEBOLT FM | 2005 03 10 | 2005 03 01 | 2005 03 18 | METER RUN | 1310 | 1310 | 1300 | 5 | 5 | 21.1 |  |  | TRACE | 0.0002 | 0.0032 | 0.0881 | TRACE | 0.907 | 0.0006 | TRACE | TRACE | TRACE | TRACE | TRACE | 0 | 0.00026 | 0.00024 | 0 | 0 | <0.0001 | <0.0001 | <0.0001 | <0.0001 | <0.0001 | [15 empty] | 0 | 0 | 4e-05 | 0 | 0 | 0 | 0 | 0.0001 | 9e-05 | 5e-05 | 0.00012 | 0.644 | 0.78929 | 18.6 | 4837.5 | 200.8 |  | 102.4 | 3.5356 | 3.5326 | 206.45 | Gastec | 2 | PETHA10GE | N/A | d- 055-F/94-P-06 |  | 490 | 492 | 490 | 492 | N/A | N/A |  |  |  | 577.7 | 573.3 | CB-GM1-GS1-IW
|  | PENN WEST THETLAANDOA b-039-K/94-P-06 | OBSIDIAN ENERGY LTD. | MAXXAM | Maxxam | A506852:741604-01 | 8686 | XGAS | 00/B-039-K/094-P-06/00 | 13498 | THETLAANDOA | DEBOLT FM | 2005 03 10 | 2005 03 01 | 2005 03 18 | METER RUN | 1020 | 1020 | 800 | 9.4 | 9.4 | 20.8 |  | The N2 value varies from the historical average. | TRACE | 0.0002 | 0.0062 | 0.0723 | TRACE | 0.9198 | 0.0007 | 0.0004 | 0.0004 | TRACE | TRACE | TRACE | 0 | 0 | 0 | 0 | 0 | <0.0001 | <0.0001 | <0.0001 | <0.0001 | <0.0001 | [15 empty] | 0 | 0 | 0 | 0 | 0 | 0 | 0 | 0 | 0 | 0 | 0 | 0.628 | 0.76968 | 18.2 | 4791 | 198.6 |  | 95 | 3.28 | 3.277 | <0.01 | Gastec | 12 | PWWBB10GE | N/A | b- 039-K/94-P-06 |  | 487.5 | 490.5 | 487.5 | 490.5 | N/A | N/A |  |  |  | 561.7 | 557.9 | CB-GM1-GS1-IW
| 76714 | PENN WEST THETLAANDOA B-043-L/94-P-06 | OBSIDIAN ENERGY LTD. | MAXXAM | Maxxam | A506852:741605-01 | 8371 | XGAS | 00/B-043-L/094-P-06/00 | 12906 | THETLAANDOA | DEBOLT FM | 2005 03 10 | 2005 03 01 | 2005 03 17 | METER RUN | 1089 | 1089 | 925 | 15.6 | 15.6 | 20.8 |  | Analysis varies from historical database. | TRACE | 0.0002 | 0.0038 | 0.0692 | TRACE | 0.9262 | 0.0006 | TRACE | TRACE | TRACE | <0.0001 | <0.0001 | 0 | 0 | 0 | 0 | 0 | <0.0001 | <0.0001 | <0.0001 | <0.0001 | <0.0001 | [15 empty] | 0 | 0 | 0 | 0 | 0 | 0 | 0 | 0 | 0 | 0 | 0 | 0.622 | 0.76232 | 18 | 4786.1 | 198.3 |  | 95 | 3.28 | 3.277 | <0.01 | Gastec | 20 | PWWBA39GE | N/A | b- 043-L/94-P-06 |  | 451 | 461 | 451 | 461 | N/A | N/A |  |  |  | 536 | 532.4 | CB-GM1-GS1-IW
| 76863 | PENN WEST HELMET c-020-H/94-P-11 | OBSIDIAN ENERGY LTD. | MAXXAM | Maxxam | A506852:741606-01 | 12547 | XGAS | 00/C-020-H/094-P-11/00 | 10085 | HELMET | JEAN MARIE FM | 2005 03 10 | 2005 03 02 | 2005 03 18 | METER RUN | 352 | 352 | 300 | 6.7 | 6.7 | 20.7 |  |  | TRACE | 0.0009 | 0.0131 | 0.0185 | TRACE | 0.9519 | 0.0077 | 0.0028 | 0.0005 | 0.0003 | 0.0005 | 0.0005 | 0.00059 | 0.00092 | 0.00086 | 0 | 0 | <0.0001 | <0.0001 | <0.0001 | <0.0001 | <0.0001 | [15 empty] | 2e-05 | 5e-05 | 2e-05 | 0 | 0 | 0 | 0 | 0.00046 | 8e-05 | 8e-05 | 0.00022 | 0.596 | 0.73046 | 17.2 | 4624.3 | 194.7 |  | 104.5 | 3.6081 | 3.605 | 212.4 | Gastec | 12 | PWWBA99GE | N/A | c- 020-H/94-P-11 |  | 1269.5 | 1276 | 1269.5 | 1276 | N/A | N/A |  |  |  | 460.8 | 456.7 | CB-GM1-GS1-IW
|  | PENN WEST HZ HELMET A-049-H/94-P-11 | OBSIDIAN ENERGY LTD. | MAXXAM | Maxxam | A506852:741607-01 | 12408 | XGAS | 00/B-059-H/094-P-11/03 | 10861 | HELMET | JEAN MARIE FM | 2005 03 10 | 2005 03 02 | 2005 03 18 | METER RUN | 352 | 352 | 350 | -3.3 | -3.3 | 20.9 |  |  | 0.0002 | 0.0006 | 0.0127 | 0.0292 | <0.0001 | 0.9394 | 0.0097 | 0.0048 | 0.0006 | 0.0006 | 0.0004 | 0.0002 | 0.00035 | 0.00049 | 0.00028 | 0 | 0 | <0.0001 | <0.0001 | <0.0001 | <0.0001 | <0.0001 | [15 empty] | 2e-05 | 3e-05 | 0 | 0 | 0 | 0 | 0 | 0.00022 | 4e-05 | 5e-05 | 0.00012 | 0.604 | 0.74026 | 17.5 | 4658.5 | 195.9 |  | 103.4 | 3.5701 | 3.5671 | 210.22 | Gastec | 0 | PWWBB28GE | N/A | a- 049-H/94-P-11 |  | 1303.4 | 1807 | 1303.4 | 1807 | N/A | N/A |  |  |  | 459.6 | 454.6 | CB-GM1-GS1-IW
| 76927 | PENN WEST HELMET A-020-K/94-P-11 | OBSIDIAN ENERGY LTD. | MAXXAM | Maxxam | A506852:741608-01 | 6930 | XGAS | 00/A-020-K/094-P-11/00 | 15235 | HELMET | MISSISSIPPIAN SYSTEM | 2005 03 10 | 2005 03 03 | 2005 03 17 | METER RUN | 621 | 621 | 625 | 4 | 4 | 21.4 |  |  | TRACE | TRACE | 0.0019 | 0.1131 | <0.0001 | 0.8846 | 0.0004 | TRACE | TRACE | TRACE | <0.0001 | <0.0001 | 0 | 0 | 0 | 0 | 0 | <0.0001 | <0.0001 | <0.0001 | <0.0001 | <0.0001 | [15 empty] | 0 | 0 | 0 | 0 | 0 | 0 | 0 | 0 | 0 | 0 | 0 | 0.664 | 0.8138 | 19.2 | 4910.6 | 203.4 |  | 95 | 3.28 | 3.277 | <0.01 | Gastec | 0 | PWTTA10GE | N/A | a- 020-K/94-P-11 |  | 354 | 359 | 354 | 359 | N/A | N/A |  |  |  | 449 | 444.8 | CB-GM1-GS1-IW
| 76929 | PENN WEST HZ HELMET A-061-K/94-P-11 | OBSIDIAN ENERGY LTD. | MAXXAM | Maxxam | A506852:741609-01 | 12739 | XGAS | 00/A-051-K/094-P-11/00 | 14573 | HELMET | JEAN MARIE FM | 2005 03 10 | 2005 03 03 | 2005 03 17 | METER RUN | 552 | 552 | 550 | 5 | 5 | 21.4 |  |  | TRACE | 0.0006 | 0.0151 | 0.0173 | TRACE | 0.9538 | 0.0093 | 0.0017 | 0.0009 | 0.0003 | 0.0002 | 0.0001 | 0.00017 | 0.0002 | 0.00017 | 0 | 0 | <0.0001 | <0.0001 | <0.0001 | <0.0001 | <0.0001 | [15 empty] | 0 | 2e-05 | 0 | 0 | 0 | 0 | 0 | 0.00011 | 0 | 0 | 3e-05 | 0.588 | 0.72065 | 17 | 4625.2 | 193.5 |  | 110.8 | 3.8256 | 3.8224 | 225.3 | Gastec | 12 | PENTA05GE | N/A | a- 061-K/94-P-11 |  | 1393 | 1957.5 | 1393 | 1957.5 | N/A | N/A |  |  |  | 459 | 454.9 | CB-GM1-GS1-IW
| 76906 | PENN WEST EXP HELMET a-038-J/94-P-11 | OBSIDIAN ENERGY LTD. | MAXXAM | Maxxam | A506852:741611-01 | 10781 | XGAS | 00/A-038-J/094-P-11/00 | 14592 | HELMET | BLUESKY FM | 2005 03 10 | 2005 03 03 | 2005 03 18 | METER RUN | 600 | 600 | 600 | 20.6 | 20.6 | 21.8 |  |  | TRACE | 0.0002 | 0.0047 | 0.0684 | TRACE | 0.9247 | 0.0004 | 0.0016 | TRACE | TRACE | TRACE | TRACE | 0 | 0 | 0 | 0 | 0 | <0.0001 | <0.0001 | <0.0001 | <0.0001 | <0.0001 | [15 empty] | 0 | 0 | 0 | 0 | 0 | 0 | 0 | 0 | 0 | 0 | 0 | 0.624 | 0.76477 | 18.1 | 4782.1 | 198.4 |  | 95 | 3.28 | 3.277 | <0.01 | Gastec | 7 | PWWBA40GE | N/A | a- 038-J/94-P-11 |  | 372 | 374.5 | 369 | 371 | N/A | N/A |  |  |  | 446.8 | 442.3 | CB-GM1-GS1-IW
| 76908 | PENN WEST N HELMET c-054-J/94-P-11 | OBSIDIAN ENERGY LTD. | MAXXAM | Maxxam | A506852:741612-01 | 450 | XGAS | 00/C-054-J/094-P-11/00 | 17043 | HELMET | JEAN MARIE | 2005 03 10 | 2005 03 03 | 2005 03 18 | METER RUN | 552 | 552 | 550 | 15 | 15 | 21.8 |  | The C1 value varies from the historical average. | TRACE | 0.0005 | 0.0112 | 0.0166 | TRACE | 0.954 | 0.0157 | 0.0011 | 0.0004 | 0.0002 | 0.0001 | TRACE | 0 | 0.0001 | 7e-05 | 0 | 0 | TRACE | <0.0001 | <0.0001 | <0.0001 | <0.0001 | [15 empty] | 0 | 0 | 0 | 0 | 0 | 0 | 0 | 0 | 0 | 0 | 3e-05 | 0.586 | 0.7182 | 17 | 4631.8 | 194.1 |  | 113.7 | 3.9258 | 3.9224 | 230.82 | Gastec | 10 | PWEST08GE | N/A | c- 054-J/94-P-11 |  | 1394 | 1609 | 1394 | 1609 | N/A | N/A |  |  |  | 463.3 | 458.1 | CB-GM1-GS1-IW
| 76928 | PENN WEST HZ HELMET c-011-K/94-P-11 | OBSIDIAN ENERGY LTD. | MAXXAM | Maxxam | A506852:741613-01 | 11660 | XGAS | 00/B-031-K/094-P-11/02 | 13501 | HELMET | JEAN MARIE FM | 2005 03 10 | 2005 03 04 | 2005 03 18 | METER RUN | 683 | 683 | 675 | 5.6 | 5.6 | 21.6 |  |  | TRACE | 0.0006 | 0.0124 | 0.0186 | TRACE | 0.9553 | 0.0102 | 0.0006 | 0.0004 | 0.0003 | 0.0003 | 0.0002 | 0.00021 | 0.00026 | 0.00035 | 0 | 0 | <0.0001 | <0.0001 | <0.0001 | <0.0001 | <0.0001 | [15 empty] | 0 | 3e-05 | 0 | 0 | 0 | 0 | 0 | 0.00016 | 2e-05 | 2e-05 | 5e-05 | 0.588 | 0.72065 | 17 | 4632.6 | 193.8 |  | 107.1 | 3.6979 | 3.6947 | 217.86 | Gastec | 16 | PWWBA47GE | N/A | c- 011-K/94-P-11 |  | 1407 | 2162 | 1407 | 2162 | N/A | N/A |  |  |  | 444 | 439.6 | CB-GM1-GS1-IW
| 76719 | PENN WEST THETLAANDOA C-068-L/94-P-06 | OBSIDIAN ENERGY LTD. | MAXXAM | Maxxam | A506852:741615-01 | 13238 | XGAS | DLS MISSING | 13497 | THETLAANDOA | DEBOLT FM | 2005 03 10 | 2005 03 01 | 2005 03 18 | METER RUN | 1110 | 1110 | 1110 | 17.8 | 17.8 | 21.2 |  | Analysis varies from historical database. | TRACE | 0.0002 | 0.0055 | 0.0655 | 0.0002 | 0.9265 | 0.0007 | 0.0009 | 0.0005 | TRACE | TRACE | TRACE | 0 | 0 | 0 | 0 | 0 | <0.0001 | <0.0001 | <0.0001 | <0.0001 | <0.0001 | [15 empty] | 0 | 0 | 0 | 0 | 0 | 0 | 0 | 0 | 0 | 0 | 0 | 0.622 | 0.76232 | 18 | 4773.2 | 198.1 |  | 111.4 | 3.8464 | 3.8431 | 227.76 | Gastec | 200 | PWWBA59GE | N/A | c- 068-L/94-P-06 |  | 455 | 462 | 455 | 462 | N/A | N/A |  |  |  | 538.2 | 533.8 | CB-GM1-GS1-IW
| 76641 | PENN WEST EXP THETLAANDOA D-061-I/94-P-05 | OBSIDIAN ENERGY LTD. | MAXXAM | Maxxam | A506852:741616-01 | 13568 | XGAS | 00/D-061-I/094-P-05/00 | 14536 | THETLAANDOA | DEBOLT FM | 2005 03 10 | 2005 03 01 | 2005 03 18 | METER RUN | 1138 | 1138 | 1100 | 18.9 | 18.9 | 21.2 |  | CO2 value varies from historical database. | TRACE | 0.0002 | 0.0045 | 0.0699 | 0.0004 | 0.9242 | 0.0008 | TRACE | <0.0001 | TRACE | <0.0001 | <0.0001 | 0 | 0 | 0 | 0 | 0 | <0.0001 | <0.0001 | <0.0001 | <0.0001 | <0.0001 | [15 empty] | 0 | 0 | 0 | 0 | 0 | 0 | 0 | 0 | 0 | 0 | 0 | 0.624 | 0.76477 | 18.1 | 4788.9 | 198.4 |  | 95 | 3.28 | 3.277 | <0.01 | Gastec | 400 | PWWBB17GE | N/A | d- 061-I/94-P-05 |  | 465.5 | 471 | 465.5 | 471 | N/A | N/A |  |  |  | 548.4 | 545 | CB-GM1-GS1-IW
| 76675 | PENN WEST EXP DESAN a-097-H/94-P-06 | OBSIDIAN ENERGY LTD. | MAXXAM | Maxxam | A506852:741617-01 | 11426 | XGAS | 00/A-097-H/094-P-06/00 | 15224 | DESAN | MISSISSIPPIAN | 2005 03 10 | 2005 03 01 | 2005 03 18 | METER RUN (TUBING) | 1655 | 1655 | 1500 | 14 | 14 | 21.2 |  |  | TRACE | 0.0001 | 0.0034 | 0.0847 | <0.0001 | 0.9113 | 0.0005 | TRACE | TRACE | TRACE | <0.0001 | <0.0001 | 0 | 0 | 0 | 0 | 0 | <0.0001 | <0.0001 | <0.0001 | <0.0001 | <0.0001 | [15 empty] | 0 | 0 | 0 | 0 | 0 | 0 | 0 | 0 | 0 | 0 | 0 | 0.637 | 0.78071 | 18.5 | 4829.6 | 200 |  | 95 | 3.28 | 3.277 | <0.01 | Gastec | 0 | PENTA03GE | N/A | a- 097-H/94-P-06 |  | 533 | 535 | 533 | 535 | N/A | N/A |  |  |  | 638.9 | 634.3 | CB-GM1-GS1-IW
| 76679 | PENN WEST THETLAANDOA d-003-J/94-P-06 | OBSIDIAN ENERGY LTD. | MAXXAM | Maxxam | A506852:741618-01 | 11938 | XGAS | 00/D-003-J/094-P-06/00 | 14511 | THETLAANDOA | MISSISSIPPIAN SYSTEM | 2005 03 10 | 2005 03 01 | 2005 03 18 | METER RUN | 1413 | 1413 | 1275 | 12 | 12 | 21.2 |  | C3 value varies from historical database. | TRACE | 0.0001 | 0.005 | 0.0786 | TRACE | 0.9129 | 0.0006 | 0.0022 | 0.0006 | TRACE | TRACE | TRACE | 0 | 0 | 0 | 0 | 0 | <0.0001 | <0.0001 | <0.0001 | <0.0001 | <0.0001 | [15 empty] | 0 | 0 | 0 | 0 | 0 | 0 | 0 | 0 | 0 | 0 | 0 | 0.635 | 0.77826 | 18.4 | 4809.7 | 199.8 |  | 95 | 3.28 | 3.277 | <0.01 | Gastec | 4 | PWTTA14GE | N/A | d- 003-J/94-P-06 |  | 528.5 | 534.5 | 528.5 | 534.5 | N/A | N/A |  |  |  | 624.9 | 620.3 | CB-GM1-GS1-IW
|  | PENN WEST THETLAANDOA c-034-I/94-P-05 | OBSIDIAN ENERGY LTD. | MAXXAM | Maxxam | A506852:741619-01 | 10230 | XGAS | DLS MISSING | 13457 | THETLAANDOA | DEBOLT | 2005 03 10 | 2005 03 01 | 2005 03 18 | METER RUN | 1103 | 1103 | 1000 | 15 | 15 | 21.2 |  |  | TRACE | 0.0002 | 0.0044 | 0.065 | TRACE | 0.9282 | 0.0005 | TRACE | 0.0002 | 0.0007 | <0.0001 | <0.0001 | 0.0002 | 0.0001 | 0.0002 | 0.0003 | 0 | <0.0001 | <0.0001 | <0.0001 | <0.0001 | <0.0001 | [15 empty] | 0 | 0 | 0 | 0 | 0 | 0 | 0 | 0 | 0 | 0 | 0 | 0.622 | 0.76232 | 18 | 4771.3 | 198.2 |  | 117.5 | 4.057 | 4.0535 | 239.81 | Gastec | 40 | PWTTA25GE |  | c- 034-I/94-P-05 |  | 520.5 | 526 | 520.5 | 526 | [5 empty] | 590.8 | 586.3 | CB-GM1-GS1-IW
| 76643 | PENN WEST THETLAANDOA D-065-I/94-P-05 | OBSIDIAN ENERGY LTD. | MAXXAM | Maxxam | A506852:741620-01 | 8664 | XGAS | 00/D-065-I/094-P-05/02 | 15226 | THETLAANDOA | MISSISSIPPIAN SYSTEM | 2005 03 10 | 2005 03 01 | 2005 03 18 | METER RUN | 1138 | 1138 | 1000 | 11 | 11 | 21.2 |  | C3 value varies from historical database. | TRACE | 0.0002 | 0.0046 | 0.0768 | 0.0007 | 0.9146 | 0.0013 | 0.0018 | TRACE | TRACE | TRACE | TRACE | 0 | 0 | 0 | 0 | 0 | <0.0001 | <0.0001 | <0.0001 | <0.0001 | <0.0001 | [15 empty] | 0 | 0 | 0 | 0 | 0 | 0 | 0 | 0 | 0 | 0 | 0 | 0.633 | 0.7758 | 18.3 | 4808.1 | 199.6 |  | 112.7 | 3.8912 | 3.8879 | 230.24 | Gastec | 660 | PWTTA06GE | N/A | d- 065-I/94-P-05 |  | 1458 | 1462 | 1458 | 1462 | N/A | N/A |  |  |  | 558 | 553.5 | CB-GM1-GS1-IW
| 76728 | PENN WEST HZ N HELMET c-023-F/94-P-10 | OBSIDIAN ENERGY LTD. | MAXXAM | Maxxam | A506852:741621-01 | 12146 | XGAS | 00/D-013-F/094-P-10/00 | 17476 | HELMET NORTH | JEAN MARIE | 2005 03 10 | 2005 03 04 | 2005 03 18 | METER RUN (TUBING) | 2965 | 2965 | 3000 | -2 | -2 | 21.1 |  |  | 0.0001 | 0.0004 | 0.0106 | 0.009 | <0.0001 | 0.9691 | 0.009 | 0.0005 | 0.0004 | 0.0003 | 0.0002 | 0.0001 | 9e-05 | 0.0001 | 0 | 0 | 0 | <0.0001 | <0.0001 | <0.0001 | <0.0001 | <0.0001 | [15 empty] | 0 | 4e-05 | 0 | 0 | 0 | 0 | 0 | 7e-05 | 0 | 0 | 0 | 0.574 | 0.70349 | 16.6 | 4609.8 | 192.4 |  | 103.6 | 3.577 | 3.574 | 211.87 | Gastec | 0 | PENNW18GE | N/A | c- 023-F/94-P-10 |  | 1300 | 1762 | 1300 | 1762 | N/A | N/A |  |  |  | 458.2 | 453.7 | CB-GM1-GS1-IW
| 76829 | PENN WEST HZ HELMET b-018-G/94-P-11 | OBSIDIAN ENERGY LTD. | MAXXAM | Maxxam | A506852:741623-01 | 11442 | XGAS | 00/B-028-G/094-P-11/02 | 12470 | HELMET | JEAN MARIE FM | 2005 03 10 | 2005 03 02 | 2005 03 18 | METER RUN | 469 | 469 | 450 | 10 | 10 | 21.2 |  | The C6 value varies from the historical average. | TRACE | 0.0013 | 0.0209 | 0.0182 | TRACE | 0.9523 | 0.0039 | 0.0002 | 0.0002 | 0.0003 | 0.0005 | 0.0004 | 0.00052 | 0.00053 | 0.00022 | 0 | 0 | <0.0001 | <0.0001 | <0.0001 | <0.0001 | <0.0001 | [15 empty] | 0 | 4e-05 | 0 | 0 | 0 | 0 | 0 | 0.00034 | 4e-05 | 3e-05 | 8e-05 | 0.589 | 0.72188 | 17.1 | 4615.5 | 192.5 |  | 103.6 | 3.577 | 3.574 | 210.83 | Gastec | 10 | PWWBA98GE | N/A | b- 018-G/94-P-11 |  | 1422 | 1948 | 1422 | 1948 | N/A | N/A |  |  |  | 476 | 470.7 | CB-GM1-GS1-IW
|  | PENN WEST WILDBOY GAS PLANT d-075-A/94-P-11 | OBSIDIAN ENERGY LTD. | MAXXAM | Maxxam | A506852:741624-01 | 11721 | GAS | DLS MISSING |  | WILDBOY |  | 2005 03 10 | 2005 03 04 | 2005 03 18 | 10" INLET | 517 | 517 | 500 | 0 | 0 | 21.2 |  | Analysis varies from historical database. | TRACE | 0.0002 | 0.0046 | 0.073 | TRACE | 0.9196 | 0.0008 | 0.0017 | 0.0001 | TRACE | TRACE | TRACE | TRACE | TRACE | TRACE | TRACE | TRACE | <0.0001 | <0.0001 | <0.0001 | <0.0001 | <0.0001 | [15 empty] | TRACE | TRACE | TRACE | <0.00001 | <0.00001 | TRACE | <0.00001 | TRACE | TRACE | TRACE | TRACE | 0.628 | 0.76968 | 18.2 | 4794.9 | 199 |  | 95 | 3.28 | 3.277 | <0.01 | Gastec | 34 | PWWBA02GE |  | d- 075-A/94-P-11 | [12 empty] | CB-GM1-GS1-IW
|  | PENN WEST WILDBOY GAS PLANT d-075-A/94-P-11 | OBSIDIAN ENERGY LTD. | MAXXAM | Maxxam | A506852:741625-01 | 12215 | XGAS | DLS MISSING |  | WILDBOY |  | 2005 03 10 | 2005 03 04 | 2005 03 18 | c-45-A / a-65-A INLET | 276 | 276 | 275 | 6 | 6 | 21.8 |  | C3, IC4 values vary from the historical database. | 0.0002 | 0.0007 | 0.0151 | 0.0184 | TRACE | 0.9471 | 0.01 | 0.0043 | 0.0029 | 0.0003 | 0.0002 | 0.0001 | 0.00018 | 0.0002 | 0.00016 | 0 | 0 | TRACE | <0.0001 | <0.0001 | <0.0001 | <0.0001 | [15 empty] | 0 | 3e-05 | 0 | 0 | 0 | 0 | 0 | 9e-05 | 0 | 0 | 4e-05 | 0.595 | 0.72923 | 17.2 | 4624.6 | 194.6 |  | 110.6 | 3.8187 | 3.8155 | 224.82 | Gastec | 20 | PWWBA09GE |  | d- 075-A/94-P-11 | [12 empty] | CB-GM1-GS1-IW
|  | PENN WEST WILDBOY GAS PLANT D-075-A/94-P-11 | OBSIDIAN ENERGY LTD. | MAXXAM | Maxxam | A506852:741626-01 | 12948 | XGAS | DLS MISSING |  | WILDBOY |  | 2005 03 10 | 2005 03 04 | 2005 03 18 | D-60-D/C-73-A 4" INLET | 276 | 276 | 275 | 8 | 8 | 21.8 |  |  | TRACE | 0.0004 | 0.011 | 0.0137 | TRACE | 0.9594 | 0.014 | 0.0007 | 0.0004 | 0.0002 | 0.0001 | TRACE | 0 | 0 | 8e-05 | 0 | 0 | TRACE | <0.0001 | <0.0001 | <0.0001 | <0.0001 | [15 empty] | 0 | 0 | 0 | 0 | 0 | 0 | 0 | 0 | 0 | 0 | 2e-05 | 0.581 | 0.71207 | 16.8 | 4623.9 | 193.4 |  | 114.8 | 3.9637 | 3.9604 | 232.9 | Gastec | 6 | PWWBB31GE |  | d- 075-A/94-P-11 | [12 empty] | CB-GM1-GS1-IW
| 76814 | PENN WEST HZ HELMET b-063-F/94-P-11 | OBSIDIAN ENERGY LTD. | MAXXAM | Maxxam | A506852:741627-01 | 10877 | XGAS | 00/B-073-F/094-P-11/02 | 12133 | HELMET | JEAN MARIE FM | 2005 03 10 | 2005 03 03 | 2005 03 18 | METER RUN | 407 | 407 | 400 | -0.6 | -0.6 | 21.2 |  |  | TRACE | 0.0016 | 0.0342 | 0.018 | TRACE | 0.9371 | 0.006 | TRACE | 0.0004 | 0.0003 | 0.0006 | 0.0003 | 0.0004 | 0.00044 | 0.00023 | 0 | 0 | <0.0001 | <0.0001 | <0.0001 | <0.0001 | <0.0001 | [15 empty] | 0 | 3e-05 | 0 | 0 | 0 | 0 | 0 | 0.00027 | 3e-05 | 3e-05 | 7e-05 | 0.594 | 0.72801 | 17.2 | 4598.6 | 191.7 |  | 103 | 3.5563 | 3.5533 | 209.86 | Gastec | 9 | PWWBA50GE | N/A | b- 063-F/94-P-11 |  | 1400 | 1903 | 1400 | 1903 | N/A | N/A |  |  |  | 451.4 | 446.8 | CB-GM1-GS1-IW
| 76840 | PENN WEST HELMET a-059-G/94-P-11 | OBSIDIAN ENERGY LTD. | MAXXAM | Maxxam | A506852:741628-01 | 486 | XGAS | 00/A-059-G/094-P-11/00 | 11705 | HELMET | JEAN MARIE FM | 2005 03 10 | 2005 03 03 | 2005 03 18 | METER RUN | 269 | 269 | 250 | -6.1 | -6.1 | 21.2 |  | C1 and C6 values vary from historical database. | 0.0001 | 0.0015 | 0.032 | 0.0203 | TRACE | 0.9353 | 0.006 | 0.0021 | 0.0004 | 0.0003 | 0.0005 | 0.0003 | 0.00028 | 0.00036 | 0.00018 | 0 | 0 | <0.0001 | <0.0001 | <0.0001 | <0.0001 | <0.0001 | [15 empty] | 0 | 3e-05 | 2e-05 | 0 | 0 | 0 | 0 | 0.00019 | 2e-05 | 2e-05 | 0.0001 | 0.597 | 0.73168 | 17.3 | 4607.2 | 192.5 |  | 104.1 | 3.5943 | 3.5912 | 211.66 | Gastec | 14 | PWWBA85GE | N/A | a- 059-G/94-P-11 |  | 1278 | 1286.5 | 1278 | 1286.5 | N/A | N/A |  |  |  | 452.6 | 448.4 | CB-GM1-GS1-IW
| 76871 | PENN WEST HZ HELMET a-038-H/94-P-11 | OBSIDIAN ENERGY LTD. | MAXXAM | Maxxam | A506852:741629-01 | 13832 | XGAS | 00/B-048-H/094-P-11/00 | 10860 | HELMET | JEAN MARIE FM | 2005 03 10 | 2005 03 02 | 2005 03 18 | METER RUN | 352 | 352 | 350 | 13.3 | 13.3 | 21.2 |  |  | TRACE | 0.0007 | 0.0188 | 0.0161 | TRACE | 0.9471 | 0.0106 | 0.0036 | 0.0008 | 0.0006 | 0.0004 | 0.0002 | 0.00025 | 0.0003 | 0.00026 | 7e-05 | 0 | TRACE | <0.0001 | <0.0001 | <0.0001 | <0.0001 | [15 empty] | 0 | 3e-05 | 0 | 0 | 0 | 3e-05 | 0 | 0.00012 | 0 | 0 | 4e-05 | 0.592 | 0.72556 | 17.2 | 4615.9 | 193.8 |  | 112.3 | 3.8774 | 3.8741 | 228.31 | Gastec | 18 | PWWBB14GE | N/A | a- 038-H/94-P-11 |  | 1398 | 1819 | 1398 | 1819 | N/A | N/A |  |  |  | 461.9 | 457.7 | CB-GM1-GS1-IW
| 76868 | PENN WEST HZ HELMET a-040-H/94-P-11 | OBSIDIAN ENERGY LTD. | MAXXAM | Maxxam | A506852:741630-01 | 13812 | XGAS | 00/D-040-H/094-P-11/00 | 11679 | HELMET | JEAN MARIE FM | 2005 03 10 | 2005 03 02 | 2005 03 18 | METER RUN | 255 | 255 | 250 | 13.9 | 13.9 | 21.2 |  | C3 varies from previous 2 results. | TRACE | 0.0008 | 0.0159 | 0.0188 | TRACE | 0.9511 | 0.0094 | 0.0008 | 0.0004 | 0.0004 | 0.0004 | 0.0003 | 0.00036 | 0.00043 | 0.00022 | 0.00015 | 0 | <0.0001 | <0.0001 | <0.0001 | <0.0001 | <0.0001 | [15 empty] | 1e-05 | 4e-05 | 0 | 0 | 0 | 5e-05 | 0 | 0.0003 | 3e-05 | 3e-05 | 8e-05 | 0.591 | 0.72433 | 17.1 | 4626.7 | 193.7 |  | 105.4 | 3.6392 | 3.6361 | 213.28 | Gastec | 14 | PWWBB15GE | N/A | a- 040-H/94-P-11 |  | 1377 | 1926 | 1377 | 1926 | N/A | N/A |  |  |  | 464.1 | 459.6 | CB-GM1-GS1-IW
| 76779 | PENN WEST HELMET a-077-A/94-P-11 | OBSIDIAN ENERGY LTD. | MAXXAM | Maxxam | A506852:741631-01 | 13552 | XGAS | 00/A-077-A/094-P-11/00 | 12659 | HELMET | DEBOLT FM | 2005 03 10 | 2005 03 01 | 2005 03 18 | METER RUN | 276 | 276 | 275 | 6.1 | 6.1 | 21.2 |  |  | TRACE | 0.0001 | 0.0017 | 0.1361 | TRACE | 0.8594 | 0.001 | 0.001 | 0.0007 | TRACE | TRACE | TRACE | 0 | 0 | 0 | 0 | 0 | <0.0001 | <0.0001 | <0.0001 | <0.0001 | <0.0001 | [15 empty] | 0 | 0 | 0 | 0 | 0 | 0 | 0 | 0 | 0 | 0 | 0 | 0.689 | 0.84444 | 20 | 4973.4 | 206.5 |  | 113.1 | 3.905 | 3.9017 | 231.06 | Gastec | 52 | PWWBA43GE | N/A | a- 077-A/94-P-11 |  | 363 | 366 | 363 | 366 | N/A | N/A |  |  |  | 467.1 | 462.2 | CB-GM1-GS1-IW
| 76773 | PENN WEST HZ HELMET c-057-A/94-P-11 | OBSIDIAN ENERGY LTD. | MAXXAM | Maxxam | A506852:741632-01 | 12793 | XGAS | 00/C-057-A/094-P-11/03 | 10853 | HELMET | JEAN MARIE FM | 2005 03 10 | 2005 03 01 | 2005 03 18 | METER RUN | 310 | 310 | 325 | 18.9 | 18.9 | 21.2 |  |  | TRACE | 0.0011 | 0.0213 | 0.0189 | TRACE | 0.9503 | 0.0055 | TRACE | 0.0003 | 0.0003 | 0.0004 | 0.0003 | 0.00044 | 0.00042 | 0.00021 | 0 | 0 | <0.0001 | <0.0001 | <0.0001 | <0.0001 | <0.0001 | [15 empty] | 1e-05 | 4e-05 | 0 | 0 | 0 | 0 | 0 | 0.00032 | 4e-05 | 3e-05 | 9e-05 | 0.59 | 0.7231 | 17.1 | 4618.8 | 192.7 |  | 103.5 | 3.5736 | 3.5705 | 209.94 | Gastec | 18 | PWWBB12GE | N/A | c- 057-A/94-P-11 |  | 1000 | 1517 | 1000 | 1517 | N/A | N/A |  |  |  | 484 | 479.6 | CB-GM1-GS1-IW
|  | PENN WEST EXP N HELMET c-071-H/94-P-11 | OBSIDIAN ENERGY LTD. | MAXXAM | Maxxam | A506852:741633-01 | 9185 | XGAS | 00/B-081-H/094-P-11/02 | 14503 | HELMET N. | BLUESKY FM | 2005 03 10 | 2005 03 03 | 2005 03 18 | METER RUN | 414 | 414 | 400 | 6 | 6 | 21.6 |  |  | TRACE | 0.0001 | 0.0034 | 0.0922 | <0.0001 | 0.9038 | 0.0005 | TRACE | TRACE | TRACE | <0.0001 | <0.0001 | 0 | 0 | 0 | 0 | 0 | <0.0001 | <0.0001 | <0.0001 | <0.0001 | <0.0001 | [15 empty] | 0 | 0 | 0 | 0 | 0 | 0 | 0 | 0 | 0 | 0 | 0 | 0.645 | 0.79051 | 18.7 | 4850.7 | 200.9 |  | 95 | 3.28 | 3.277 | <0.01 | Gastec | 0 | PWTTA18GE | N/A | c- 071-H/94-P-11 |  | 367 | 369 | 367 | 369 | N/A | N/A |  |  |  | 450.5 | 446.5 | CB-GM1-GS1-IW
| 76854 | PENN WEST HZ HELMET a-097-G/94-P-11 | OBSIDIAN ENERGY LTD. | MAXXAM | Maxxam | A506852:741635-01 | 6540 | XGAS | 00/C-087-G/094-P-11/02 | 12297 | HELMET | JEAN MARIE FM | 2005 03 10 | 2005 03 03 | 2005 03 18 | METER RUN | 455 | 455 | 500 | 6.1 | 6.1 | 21.2 |  |  | TRACE | 0.0006 | 0.0148 | 0.018 | TRACE | 0.9478 | 0.0127 | 0.0032 | 0.001 | 0.0003 | 0.0002 | 0.0001 | 0.00024 | 0.00034 | 0.00033 | 7e-05 | 0 | <0.0001 | <0.0001 | <0.0001 | <0.0001 | <0.0001 | [15 empty] | 0 | 3e-05 | 0 | 0 | 0 | 3e-05 | 0 | 0.00013 | 3e-05 | 3e-05 | 7e-05 | 0.593 | 0.72678 | 17.2 | 4626.8 | 194.4 |  | 108 | 3.729 | 3.7258 | 219.24 | Gastec | 10 | PWWBA86GE | N/A | a- 097-G/94-P-11 |  | 1389 | 1860 | 1389 | 1860 | N/A | N/A |  |  |  | 454.8 | 449.2 | CB-GM1-GS1-IW
| 76850 | PENN WEST HELMET d-078-G/94-P-11 | OBSIDIAN ENERGY LTD. | MAXXAM | Maxxam | A506852:741636-01 | 6605 | XGAS | 00/D-078-G/094-P-11/00 | 11706 | HELMET | JEAN MARIE FM | 2005 03 10 | 2005 03 03 | 2005 03 18 | METER RUN | 393 | 393 | 400 | 4.4 | 4.4 | 21.2 |  |  | TRACE | 0.0011 | 0.0235 | 0.0196 | TRACE | 0.9423 | 0.0088 | 0.0005 | 0.0005 | 0.0004 | 0.0005 | 0.0004 | 0.00052 | 0.00061 | 0.00059 | 0.0001 | 0 | <0.0001 | <0.0001 | <0.0001 | <0.0001 | <0.0001 | [15 empty] | 2e-05 | 5e-05 | 0 | 0 | 0 | 0 | 0 | 0.00033 | 4e-05 | 3e-05 | 0.00011 | 0.597 | 0.73168 | 17.3 | 4616.4 | 193.5 |  | 106.4 | 3.6737 | 3.6706 | 216.72 | Gastec | 8 | PWWBA72GE | N/A | d- 078-G/94-P-11 |  | 1278.5 | 1286 | 1278.5 | 1286 | N/A | N/A |  |  |  | 457.3 | 452.1 | CB-GM1-GS1-IW
|  | PENN WEST EXP THETLAANDOA c-088-L/94-P-06 | OBSIDIAN ENERGY LTD. | MAXXAM | Maxxam | A506852:741637-01 | 86 | XGAS | 00/C-088-L/094-P-06/00 | 14537 | THETLAANDOA | DEBOLT FM | 2005 03 10 | 2005 03 01 | 2005 03 17 | METER RUN | 1103 | 1103 | 875 | 12.2 | 12.2 | 21.2 |  | Analysis varies from historical database. | TRACE | 0.0002 | 0.0054 | 0.0834 | 0.0002 | 0.9096 | 0.0012 | TRACE | TRACE | TRACE | TRACE | <0.0001 | 0 | 0 | 0 | 0 | 0 | <0.0001 | <0.0001 | <0.0001 | <0.0001 | <0.0001 | [15 empty] | 0 | 0 | 0 | 0 | 0 | 0 | 0 | 0 | 0 | 0 | 0 | 0.637 | 0.78071 | 18.5 | 4824.6 | 199.9 |  | 95 | 3.28 | 3.277 | <0.01 | Gastec | 200 | PWWBA58GE | N/A | c- 088-L/94-P-06 |  | 456 | 461 | 440 | 442 | N/A | N/A |  |  |  | 522.5 | 517.9 | CB-GM1-GS1-IW
| 76717 | PENN WEST EXP THETLAANDOA b-062-L/94-P-06 | OBSIDIAN ENERGY LTD. | MAXXAM | Maxxam | A506852:741638-01 | 433 | XGAS | 00/B-062-L/094-P-06/00 | 14596 | THETLAANDOA | DEBOLT FM | 2005 03 10 | 2005 03 01 | 2005 03 17 | METER RUN | 1014 | 1014 | 875 | 15 | 15 | 21.2 |  | Analysis varies from historical database. | TRACE | 0.0002 | 0.0055 | 0.066 | 0.0001 | 0.9261 | 0.0008 | 0.0013 | TRACE | TRACE | TRACE | TRACE | 0 | 0 | 0 | 0 | 0 | <0.0001 | <0.0001 | <0.0001 | <0.0001 | <0.0001 | [15 empty] | 0 | 0 | 0 | 0 | 0 | 0 | 0 | 0 | 0 | 0 | 0 | 0.622 | 0.76232 | 18 | 4775.1 | 198 |  | 95 | 3.28 | 3.277 | <0.01 | Gastec | 130 | PWWBA48GE | N/A | b- 062-L/94-P-06 |  | 447 | 451 | 447 | 451 | N/A | N/A |  |  |  | 532 | 527.9 | CB-GM1-GS1-IW
| 76900 | PENN WEST HZ HELMET c-022-J/94-P-11 | OBSIDIAN ENERGY LTD. | MAXXAM | Maxxam | A506852:741639-01 | 11950 | XGAS | 00/B-022-J/094-P-11/00 | 14571 | HELMET | JEAN MARIE FM | 2005 03 10 | 2005 03 03 | 2005 03 17 | METER RUN | 552 | 552 | 550 | -6 | -6 | 21.2 |  | The C3 value varies from the historical average. | TRACE | 0.0007 | 0.0181 | 0.0144 | TRACE | 0.9534 | 0.0105 | 0.0009 | 0.0005 | 0.0003 | 0.0003 | 0.0002 | 0.00024 | 0.00017 | 8e-05 | 0 | 0 | <0.0001 | <0.0001 | <0.0001 | <0.0001 | <0.0001 | [15 empty] | 0 | 2e-05 | 0 | 0 | 0 | 0 | 0 | 0.00014 | 2e-05 | 1e-05 | 2e-05 | 0.585 | 0.71698 | 17 | 4613.8 | 192.9 |  | 106.4 | 3.6737 | 3.6706 | 216.58 | Gastec | 7 | PWWHM08GE | N/A | c- 022-J/94-P-11 |  | 1354 | 1870 | 1354 | 1870 | N/A | N/A |  |  |  | 448 | 443.5 | CB-GM1-GS1-IW
| 76910 | PENN WEST HZ HELMET B-056-J/94-P-11 | OBSIDIAN ENERGY LTD. | MAXXAM | Maxxam | A506852:741640-01 | 11288 | XGAS | 00/C-056-J/094-P-11/02 | 14575 | HELMET | JEAN MARIE FM | 2005 03 10 | 2005 03 03 | 2005 03 17 | METER RUN | 552 | 552 | 550 | 11 | 11 | 21.2 |  | The C3 value varies from the historical average. | TRACE | 0.0004 | 0.0103 | 0.0169 | TRACE | 0.953 | 0.015 | 0.0034 | 0.0005 | 0.0002 | TRACE | TRACE | 0 | 0.0001 | 0.00014 | 0 | 0 | TRACE | <0.0001 | <0.0001 | <0.0001 | <0.0001 | [15 empty] | 0 | 0 | 3e-05 | 0 | 0 | 0 | 0 | 0 | 0 | 0 | 3e-05 | 0.588 | 0.72065 | 17 | 4632.9 | 194.5 |  | 111.5 | 3.8498 | 3.8465 | 224.86 | Gastec | 8 | PWWHM06GE | N/A | b- 056-J/94-P-11 |  | 1448 | 1950 | 1448 | 1950 | N/A | N/A |  |  |  | 459.8 | 455 | CB-GM1-GS1-IW
| 76695 | PENN WEST THETLAANDOA b-037-K/94-P-06 | OBSIDIAN ENERGY LTD. | MAXXAM | Maxxam | A506852:741641-01 | 12103 | XGAS | 00/B-037-K/094-P-06/02 | 14507 | THETLAANDOA | MISSISSIPPIAN SYSTEM | 2005 03 10 | 2005 03 01 | 2005 03 18 | METER RUN | 1138 | 1138 | 950 | 10 | 10 | 20.9 |  |  | TRACE | 0.0002 | 0.0038 | 0.0865 | <0.0001 | 0.9085 | 0.001 | TRACE | <0.0001 | <0.0001 | <0.0001 | <0.0001 | 0 | 0 | 0 | 0 | 0 | <0.0001 | <0.0001 | <0.0001 | <0.0001 | <0.0001 | [15 empty] | 0 | 0 | 0 | 0 | 0 | 0 | 0 | 0 | 0 | 0 | 0 | 0.639 | 0.78316 | 18.5 | 4834.1 | 200.3 |  | 95 | 3.28 | 3.277 | <0.01 | Gastec | 0 | PWTTA15GE | N/A | b- 037-K/94-P-06 |  | 1398 | 1407 | 1398 | 1407 | N/A | N/A |  |  |  | 565 | 561.3 | CB-GM1-GS1-IW
|  | PENN WEST EXP THETLAANDOA A-012-K/94-P-06 | OBSIDIAN ENERGY LTD. | MAXXAM | Maxxam | A506852:741642-01 | 13091 | XGAS | 00/A-012-K/094-P-06/00 | 14509 | THETLAANDOA | DEBOLT FM | 2005 03 10 | 2005 03 01 | 2005 03 18 | METER RUN | 1262 | 1262 | 1075 | 23.9 | 23.9 | 20.9 |  |  | TRACE | 0.0002 | 0.0033 | 0.0809 | <0.0001 | 0.9135 | 0.0005 | 0.0006 | 0.001 | TRACE | TRACE | TRACE | 0 | 0 | 0 | 0 | 0 | <0.0001 | <0.0001 | <0.0001 | <0.0001 | <0.0001 | [15 empty] | 0 | 0 | 0 | 0 | 0 | 0 | 0 | 0 | 0 | 0 | 0 | 0.636 | 0.77948 | 18.4 | 4817.4 | 200 |  | 114.2 | 3.943 | 3.9397 | 233.34 | Gastec | 0 | PWWBA62GE | N/A | a- 012-K/94-P-06 |  | 510.5 | 512 | 510.5 | 512 | N/A | N/A |  |  |  | 586.1 | 582.2 | CB-GM1-GS1-IW
| 76704 | PENN WEST HZ THETLAANDOA c-063-K/94-P-06 | OBSIDIAN ENERGY LTD. | MAXXAM | Maxxam | A506852:741643-01 | 5319 | XGAS | 00/C-073-K/094-P-06/02 | 13427 | HELMET | JEAN MARIE FM | 2005 03 10 | 2005 03 01 | 2005 03 18 | METER RUN | 889 | 889 | 825 | 11.1 | 11.1 | 21.1 |  |  | TRACE | 0.0008 | 0.0135 | 0.0168 | TRACE | 0.9626 | 0.0038 | 0.0004 | 0.0006 | 0.0001 | 0.0002 | 0.0002 | 0.00025 | 0.0002 | 0.00025 | 8e-05 | 0 | TRACE | <0.0001 | <0.0001 | <0.0001 | <0.0001 | [15 empty] | 0 | 2e-05 | 0 | 0 | 0 | 2e-05 | 0 | 0.00013 | 0 | 0 | 5e-05 | 0.582 | 0.7133 | 16.9 | 4623.7 | 192.6 |  | 111 | 3.8325 | 3.8293 | 225.72 | Gastec | 20 | PWWBB20GE | N/A | c- 063-K/94-P-06 |  | 1482 | 1975 | 1482 | 1975 | N/A | N/A |  |  |  | 546.3 | 542.6 | CB-GM1-GS1-IW
| 76700 | PENN WEST HZ THETLAANDOA d-052-K/94-P-06 | OBSIDIAN ENERGY LTD. | MAXXAM | Maxxam | A506852:741644-01 | 8122 | XGAS | 00/A-052-K/094-P-06/02 | 13397 | HELMET | JEAN MARIE FM | 2005 03 10 | 2005 03 01 | 2005 03 18 | METER RUN | 896 | 896 | 800 | 10 | 10 | 21.1 |  |  | TRACE | 0.0009 | 0.014 | 0.0171 | TRACE | 0.962 | 0.004 | 0.0001 | 0.0001 | 0.0002 | 0.0003 | 0.0002 | 0.00038 | 0.00026 | 7e-05 | 0 | 0 | <0.0001 | <0.0001 | <0.0001 | <0.0001 | <0.0001 | [15 empty] | 0 | 3e-05 | 0 | 0 | 0 | 0 | 0 | 0.00029 | 2e-05 | 2e-05 | 3e-05 | 0.583 | 0.71452 | 16.9 | 4623.9 | 192.6 |  | 104.3 | 3.6012 | 3.5981 | 212.54 | Gastec | 20 | PWWBB07GE | N/A | d- 052-K/94-P-06 |  | 1537 | 2041 | 1537 | 2041 | N/A | N/A |  |  |  | 561.1 | 555.9 | CB-GM1-GS1-IW
| 76790 | PENN WEST HELMET c-007-B/94-P-11 | OBSIDIAN ENERGY LTD. | MAXXAM | Maxxam | A506852:741645-01 | 11247 | XGAS | 00/C-007-B/094-P-11/00 | 12827 | HELMET | SHUNDA FM | 2005 03 10 | 2005 03 01 | 2005 03 18 | METER RUN | 756 | 756 | 700 | 8.3 | 8.3 | 20.8 |  | The C1 value varies from the historical average. | <0.0001 | 0.0001 | 0.0028 | 0.1303 | TRACE | 0.8618 | 0.003 | 0.0017 | 0.0003 | TRACE | TRACE | TRACE | 0 | 0 | 0 | 0 | 0 | <0.0001 | <0.0001 | <0.0001 | <0.0001 | <0.0001 | [15 empty] | 0 | 0 | 0 | 0 | 0 | 0 | 0 | 0 | 0 | 0 | 0 | 0.685 | 0.83954 | 19.8 | 4956.9 | 206 |  | 114.2 | 3.943 | 3.9397 | 233.38 | Gastec | 70 | PWWBA66GE | N/A | c- 007-B/94-P-11 |  | 418.5 | 424 | 418.5 | 424 | N/A | N/A |  |  |  | 512.4 | 507.5 | CB-GM1-GS1-IW
| 76930 | PENN WEST HZ THETLAANDOA b-071-K/94-P-06 | OBSIDIAN ENERGY LTD. | MAXXAM | Maxxam | A506852:741646-01 | 11697 | XGAS | 00/C-061-K/094-P-06/00 | 13430 | HELMET | JEAN MARIE FM | 2005 03 10 | 2005 03 01 | 2005 03 18 | METER RUN | 896 | 896 | 775 | 2.2 | 2.2 | 20.8 |  | The C7+ value varies from the historical average. | TRACE | 0.0008 | 0.013 | 0.017 | TRACE | 0.9617 | 0.0042 | TRACE | 0.0001 | 0.0002 | 0.0004 | 0.0004 | 0.0005 | 0.00063 | 0.00042 | 0 | 0 | <0.0001 | <0.0001 | <0.0001 | <0.0001 | <0.0001 | [15 empty] | 0 | 5e-05 | 0 | 0 | 0 | 0 | 0 | 0.00045 | 4e-05 | 3e-05 | 8e-05 | 0.585 | 0.71698 | 17 | 4623 | 193.1 |  | 104.4 | 3.6047 | 3.6016 | 212.87 | Gastec | 12 | PWWBB21GE | N/A | b- 071-K/94-P-06 |  | 1472 | 1935 | 1472 | 1935 | N/A | N/A |  |  |  | 543.5 | 539.2 | CB-GM1-GS1-IW
|  | PENN WEST WILDBOY GAS PLANT d-075-A/94-P-11 | OBSIDIAN ENERGY LTD. | MAXXAM | Maxxam | A506852:741647-01 | 7155 | XGAS | DLS MISSING |  | WILDBOY |  | 2005 03 10 | 2005 03 04 | 2005 03 18 | c-57-A Inlet | 345 | 345 | 350 | 6 | 6 | 21.7 |  | Analysis varies from historical database. | TRACE | TRACE | 0.0009 | 0.1333 | TRACE | 0.8614 | 0.0012 | 0.0029 | 0.0002 | 0.0001 | TRACE | TRACE | 0 | 0 | 0 | 0 | 0 | <0.0001 | <0.0001 | <0.0001 | <0.0001 | <0.0001 | [15 empty] | 0 | 0 | 0 | 0 | 0 | 0 | 0 | 0 | 0 | 0 | 0 | 0.687 | 0.84199 | 19.9 | 4966.6 | 206.4 |  | 111.7 | 3.8567 | 3.8534 | 228.31 | Gastec | 23 | PWWBA05GE |  | d- 075-A/94-P-11 | [12 empty] | CB-GM1-GS1-IW
| 83948 | PENN WEST WILDBOY GAS PLANT D-075-A/94-P-11 | OBSIDIAN ENERGY LTD. | MAXXAM | Maxxam | A506852:741648-01 | 6523 | XGAS | DLS MISSING |  | WILDBOY |  | 2005 03 10 | 2005 03 04 | 2005 03 18 | SAHDOANAH NORTH 10" INLET | 276 | 276 | 250 | 2 | 2 | 21.7 |  |  | TRACE | 0.0007 | 0.0156 | 0.0234 | TRACE | 0.9469 | 0.0089 | 0.0009 | 0.0006 | 0.0005 | 0.0005 | 0.0003 | 0.0004 | 0.00045 | 0.00032 | 0 | 0 | <0.0001 | <0.0001 | <0.0001 | <0.0001 | <0.0001 | [15 empty] | 0 | 4e-05 | 0 | 0 | 0 | 0 | 0 | 0.00026 | 3e-05 | 0.00012 | 8e-05 | 0.595 | 0.72923 | 17.2 | 4639.6 | 194.3 |  | 103.4 | 3.5701 | 3.5671 | 209.85 | Gastec | 10 | PWWBB32GE |  | d- 075-A/94-P-11 | [12 empty] | CB-GM1-GS1-IW
| 76672 | PENN WEST EXP DESAN b-083-H/94-P-06 | OBSIDIAN ENERGY LTD. | MAXXAM | Maxxam | A507298:744184-01 | 10670 | XGAS | 00/B-083-H/094-P-06/00 | 15238 | DESAN | N/A | 2005 03 14 | 2005 03 01 | 2005 03 21 | METER RUN (TUBING) | 1724 | 1724 | 1500 | 14 | 14 | 21.6 |  |  | TRACE | 0.0001 | 0.0035 | 0.0842 | <0.0001 | 0.9117 | 0.0005 | TRACE | TRACE | TRACE | <0.0001 | <0.0001 | 0 | 0 | 0 | 0 | 0 | <0.0001 | <0.0001 | <0.0001 | <0.0001 | <0.0001 | [15 empty] | 0 | 0 | 0 | 0 | 0 | 0 | 0 | 0 | 0 | 0 | 0 | 0.637 | 0.78071 | 18.4 | 4828.4 | 200 |  | 95 | 3.28 | 3.277 | <0.01 | Gastec | 0 | PENNW14GE | N/A | b- 083-H/94-P-06 |  | 508.5 | 511 | 508.5 | 511 | N/A | N/A |  |  |  | 612.9 | 607.8 | CB-CP3-GS1-MW
| 76676 | PENN WEST DESAN c-100-H/94-P-06 | OBSIDIAN ENERGY LTD. | MAXXAM | Maxxam | A507298:744185-01 | 7925 | XGAS | 00/C-100-H/094-P-06/00 | 17056 | DESAN | DEBOLT FM | 2005 03 14 | 2005 03 01 | 2005 03 21 | METER RUN | 1517 | 1517 | 1125 | 17 | 17 | 21.6 |  |  | TRACE | 0.0001 | 0.0028 | 0.0892 | <0.0001 | 0.9066 | 0.0005 | 0.0008 | TRACE | TRACE | TRACE | TRACE | 0 | 0 | 0 | 0 | 0 | <0.0001 | <0.0001 | <0.0001 | <0.0001 | <0.0001 | [15 empty] | 0 | 0 | 0 | 0 | 0 | 0 | 0 | 0 | 0 | 0 | 0 | 0.642 | 0.78684 | 18.6 | 4842.6 | 200.7 |  | 95 | 3.28 | 3.277 | <0.01 | Gastec | 0 | PWEST14GE | N/A | c- 100-H/94-P-06 |  | 1825.8 | 1835.6 | 1825.8 | 1835.6 | N/A | N/A |  |  |  | N/A | 660.7 | CB-CP3-GS1-MW
| 76764 | PENN WEST HZ HELMET d-041-A/94-P-11 | OBSIDIAN ENERGY LTD. | MAXXAM | Maxxam | A507298:744187-01 | 9276 | XGAS | 00/D-031-A/094-P-11/03 | 11982 | HELMET | JEAN MARIE FM | 2005 03 14 | 2005 03 04 | 2005 03 21 | METER RUN | 248 | 248 | 250 | 15.6 | 15.6 | 21.2 |  |  | TRACE | 0.0007 | 0.0158 | 0.0185 | TRACE | 0.9528 | 0.0085 | 0.0007 | 0.0005 | 0.0004 | 0.0004 | 0.0002 | 0.00034 | 0.00044 | 0.00034 | 0 | 0 | <0.0001 | <0.0001 | <0.0001 | <0.0001 | <0.0001 | [15 empty] | 1e-05 | 6e-05 | 0 | 0 | 0 | 0 | 0 | 0.0002 | 3e-05 | 2e-05 | 6e-05 | 0.589 | 0.72188 | 17.1 | 4626.1 | 193.5 |  | 105.3 | 3.6357 | 3.6326 | 213.7 | Gastec | 2 | PWWBA57GE | N/A | d- 041-A/94-P-11 |  | 1333 | 2110 | 1333 | 2110 | N/A | N/A |  |  |  | 479.4 | 474.4 | CB-CP3-GS1-MW
| 76789 | PENN WEST EXP HELMET a-004-B/94-P-11 | OBSIDIAN ENERGY LTD. | MAXXAM | Maxxam | A507298:744188-01 | 12282 | XGAS | 00/A-004-B/094-P-11/00 | 14417 | HELMET | MISSISSIPPIAN SYSTEM | 2005 03 14 | 2005 03 01 | 2005 03 21 | METER RUN | 910 | 910 | 750 | 5.6 | 5.6 | 21.6 |  |  | TRACE | TRACE | 0.0024 | 0.1365 | 0.0002 | 0.8578 | 0.0024 | 0.0005 | 0.0002 | TRACE | TRACE | TRACE | 0 | 0 | 0 | 0 | 0 | <0.0001 | <0.0001 | <0.0001 | <0.0001 | <0.0001 | [15 empty] | 0 | 0 | 0 | 0 | 0 | 0 | 0 | 0 | 0 | 0 | 0 | 0.689 | 0.84444 | 20 | 4976.2 | 206.4 |  | 114.2 | 3.943 | 3.9397 | 233.37 | Gastec | 220 | PWWBA67GE | N/A | a- 004-B/94-P-11 |  | 415.5 | 419 | 415.5 | 419 | N/A | N/A |  |  |  | 510.9 | 506.5 | CB-CP3-GS1-MW
|  | PENN WEST WILDBOY GAS PLANT d-075-A/94-P-11 | OBSIDIAN ENERGY LTD. | MAXXAM | Maxxam | A507298:744189-01 | 6651 | XGAS | DLS MISSING |  | WILDBOY |  | 2005 03 14 | 2005 03 04 | 2005 03 21 | C-57-A / A-78-A 4" INLET | 276 | 276 | 300 | 2 | 2 | 21.7 |  |  | TRACE | 0.001 | 0.0185 | 0.0185 | TRACE | 0.9492 | 0.0054 | 0.0031 | 0.0023 | 0.0002 | 0.0003 | 0.0002 | 0.00026 | 0.00045 | 0.00022 | 0 | 0 | <0.0001 | <0.0001 | <0.0001 | <0.0001 | <0.0001 | [15 empty] | 0 | 3e-05 | 0 | 0 | 0 | 0 | 0 | 0.00021 | 3e-05 | 2e-05 | 8e-05 | 0.593 | 0.72678 | 17.2 | 4618.7 | 193.6 |  | 105.5 | 3.6426 | 3.6395 | 214.28 | Gastec | 12 | PWWBA11GE |  | d- 075-A/94-P-11 | [12 empty] | CB-CP3-GS1-MW
|  | PENN WEST WILDBOY GAS PLANT d-075-A/94-P-11 | OBSIDIAN ENERGY LTD. | MAXXAM | Maxxam | A507298:744190-01 | 6909 | XGAS | DLS MISSING |  | WILDBOY |  | 2005 03 14 | 2005 03 04 | 2005 03 22 | A-78-A 3" INLET | 276 | 276 | 250 | 0 | 0 | 21.7 |  | The C3 value varies from the historical average. | TRACE | 0.0008 | 0.0156 | 0.0205 | TRACE | 0.9518 | 0.0068 | 0.0002 | 0.0004 | 0.0003 | 0.0005 | 0.0003 | 0.00059 | 0.00076 | 0.00042 | 9e-05 | 0 | <0.0001 | <0.0001 | <0.0001 | <0.0001 | <0.0001 | [15 empty] | 2e-05 | 4e-05 | 0.00013 | 0 | 0 | 1e-05 | 0 | 0.00047 | 7e-05 | 5e-05 | 0.00015 | 0.594 | 0.72801 | 17.2 | 4629.2 | 193.9 |  | 103.7 | 3.5805 | 3.5774 | 209.43 | Gastec | 14 | PWWBA10GE |  | d- 075-A/94-P-11 | [12 empty] | CB-CP3-GS1-MW
| 76836 | PENN WEST HZ HELMET a-044-G/94-P-11 | OBSIDIAN ENERGY LTD. | MAXXAM | Maxxam | A507298:744193-01 | 10639 | XGAS | 00/D-045-G/094-P-11/02 | 12454 | HELMET | JEAN MARIE FM | 2005 03 14 | 2005 03 03 | 2005 03 21 | METER RUN | 379 | 379 | 500 | 8.3 | 8.3 | 20.7 |  |  | TRACE | 0.0009 | 0.0173 | 0.0184 | TRACE | 0.9486 | 0.0081 | 0.001 | 0.0006 | 0.0004 | 0.0005 | 0.0004 | 0.00066 | 0.00101 | 0.0008 | 0.0002 | 0 | <0.0001 | <0.0001 | <0.0001 | <0.0001 | <0.0001 | [15 empty] | 3e-05 | 5e-05 | 0 | 0 | 0 | 0 | 0 | 0.00069 | 9e-05 | 7e-05 | 0.0002 | 0.597 | 0.73168 | 17.3 | 4618.9 | 194.3 |  | 105.3 | 3.6357 | 3.6326 | 214.24 | Gastec | 12 | PWWBA84GE | N/A | a- 044-G/94-P-11 |  | 1364 | 1870 | 1364 | 1870 | N/A | N/A |  |  |  | 453.6 | 449.4 | CB-CP3-GS1-MW
| 76803 | PENN WEST EXP N THETLAANDOA d-031-D/94-P-11 | OBSIDIAN ENERGY LTD. | MAXXAM | Maxxam | A507298:744194-01 | 11556 | XGAS | 00/D-031-D/094-P-11/00 | 15266 | THETLAANDOA | MISSISSIPPIAN SYSTEM | 2005 03 14 | 2005 03 01 | 2005 03 21 | METER RUN (TUBING) | 1034 | 1034 | 900 | 9 | 9 | 20.5 |  | C2 value varies from historical database. | TRACE | 0.0001 | 0.0029 | 0.1047 | TRACE | 0.8908 | 0.0013 | 0.0001 | 0.0001 | TRACE | TRACE | TRACE | 0 | 0 | 0 | 0 | 0 | <0.0001 | <0.0001 | <0.0001 | <0.0001 | <0.0001 | [15 empty] | 0 | 0 | 0 | 0 | 0 | 0 | 0 | 0 | 0 | 0 | 0 | 0.657 | 0.80522 | 19 | 4886.1 | 202.5 |  | 95 | 3.28 | 3.277 | <0.01 | Gastec | 20 | PWTTA07GE | N/A | d- 031-D/94-P-11 |  | 413 | 416 | 413 | 416 | N/A | N/A |  |  |  | 501 | 497.2 | CB-CP3-GS1-MW
| 76806 | PENN WEST THETLAANDOA c-048-D/94-P-11 | OBSIDIAN ENERGY LTD. | MAXXAM | Maxxam | A507298:744198-01 | 12076 | XGAS | 00/C-048-D/094-P-11/00 | 12873 | THETLAANDOA | DEBOLT FM | 2005 03 14 | 2005 03 02 | 2005 03 21 | METER RUN | 1365 | 1365 | 1275 | 6.7 | 6.7 | 21.3 |  |  | TRACE | 0.0001 | 0.003 | 0.0809 | TRACE | 0.9154 | 0.0006 | TRACE | TRACE | TRACE | <0.0001 | <0.0001 | 0 | 0 | 0 | 0 | 0 | <0.0001 | <0.0001 | <0.0001 | <0.0001 | <0.0001 | [15 empty] | 0 | 0 | 0 | 0 | 0 | 0 | 0 | 0 | 0 | 0 | 0 | 0.634 | 0.77703 | 18.4 | 4819.7 | 199.6 |  | 95 | 3.28 | 3.277 | <0.01 | Gastec | 3 | PWWBB09GE | N/A | c- 048-D/94-P-11 |  | 422.5 | 425 | 422.5 | 425 | N/A | N/A |  |  |  | 508.8 | 504.5 | CB-CP3-GS1-MW
| 76907 | PENN WEST HZ HELMET d-029-J/94-P-11 | OBSIDIAN ENERGY LTD. | MAXXAM | Maxxam | A507298:744200-01 | 5551 | XGAS | 00/D-039-J/094-P-11/02 | 13500 | HELMET | JEAN MARIE FM | 2005 03 14 | 2005 03 03 | 2005 03 21 | METER RUN | 503 | 503 | 500 | 16.7 | 16.7 | 21.1 |  |  | TRACE | 0.0005 | <0.0001 | 0.0178 | TRACE | 0.9649 | 0.0138 | 0.001 | 0.0003 | 0.0003 | 0.0002 | 0.0001 | 0.00018 | 0.00026 | 0.00034 | 7e-05 | 0 | <0.0001 | <0.0001 | <0.0001 | <0.0001 | <0.0001 | [15 empty] | 0 | 2e-05 | 0 | 0 | 0 | 3e-05 | 0 | 0.0001 | 2e-05 | 2e-05 | 6e-05 | 0.583 | 0.71452 | 16.9 | 4646.8 | 194.9 |  | 111.4 | 3.8464 | 3.8431 | 226.07 | Gastec | 12 | PWWBA41GE | N/A | d- 029-J/94-P-11 |  | 1403 | 2025 | 1403 | 2025 | N/A | N/A |  |  |  | 446.8 | 442.2 | CB-CP3-GS1-MW
| 76688 | PENN WEST THETLAANDOA a-001-K/94-P-06 | OBSIDIAN ENERGY LTD. | MAXXAM | Maxxam | A507298:744202-01 | 11884 | XGAS | 00/A-001-K/094-P-06/02 | 13462 | THETLAANDOA | DEBOLT FM | 2005 03 14 | 2005 03 01 | 2005 03 21 | METER RUN | 1255 | 1255 | 1525 | 17.8 | 17.8 | 21.8 |  | Analysis varies from historical database. | 0.0051 | 0.0001 | 0.0043 | 0.0894 | <0.0001 | 0.9006 | 0.0005 | TRACE | TRACE | TRACE | <0.0001 | <0.0001 | 0 | 0 | 0 | 0 | 0 | <0.0001 | <0.0001 | <0.0001 | <0.0001 | <0.0001 | [15 empty] | 0 | 0 | 0 | 0 | 0 | 0 | 0 | 0 | 0 | 0 | 0 | 0.64 | 0.78438 | 18.5 | 4824.9 | 199.7 |  | 95 | 3.28 | 3.277 | <0.01 | Gastec | 0 | PWWBA55GE | N/A | a- 001-K/94-P-06 |  | 501 | 507.5 | 501 | 507.5 | N/A | N/A |  |  |  | 592.2 | 587.3 | CB-CP3-GS1-MW
| 76665 | PENN WEST THETLAANDOA d-095-G/94-P-06 | OBSIDIAN ENERGY LTD. | MAXXAM | Maxxam | A507298:744203-01 | 11760 | XGAS | 00/D-095-G/094-P-06/00 | 17057 | THETLAANDOA | DEBOLT | 2005 03 14 | 2005 03 01 | 2005 03 21 | METER RUN (TUBING) | 1379 | 1379 | 1200 | 11 | 11 | 21.8 |  | Analysis varies from historical database. | TRACE | 0.0002 | 0.0034 | 0.1068 | <0.0001 | 0.8861 | 0.0008 | 0.0026 | 0.0001 | TRACE | TRACE | <0.0001 | 0 | 0 | 0 | 0 | 0 | <0.0001 | <0.0001 | <0.0001 | <0.0001 | <0.0001 | [15 empty] | 0 | 0 | 0 | 0 | 0 | 0 | 0 | 0 | 0 | 0 | 0 | 0.662 | 0.81135 | 19.2 | 4889.9 | 203.1 |  | 100.2 | 3.4596 | 3.4567 | 205.48 | Gastec | 0 | PWEST15GE | N/A | d- 095-G/94-P-06 |  | 524.5 | 526.5 | 524.5 | 526.5 | N/A | N/A |  |  |  | N/A | 614.7 | CB-CP3-GS1-MW
| 76786 | PENN WEST HELMET b-096-A/94-P-11 | OBSIDIAN ENERGY LTD. | MAXXAM | Maxxam | A507298:744204-01 | 11049 | XGAS | 00/B-096-A/094-P-11/00 | 9604 | HELMET | JEAN MARIE FM | 2005 03 14 | 2005 03 02 | 2005 03 21 | METER RUN | 345 | 345 | 300 | 33.3 | 33.3 | 21.2 |  |  | 0.0003 | 0.0007 | 0.0168 | 0.0202 | TRACE | 0.9385 | 0.014 | 0.0032 | 0.0012 | 0.001 | 0.0007 | 0.0004 | 0.00055 | 0.0008 | 0.00077 | 0.00028 | 0 | <0.0001 | <0.0001 | <0.0001 | <0.0001 | <0.0001 | [15 empty] | 2e-05 | 5e-05 | 0 | 0 | 0 | 2e-05 | 0 | 0.0003 | 4e-05 | 4e-05 | 0.00013 | 0.604 | 0.74026 | 17.5 | 4625.2 | 195.7 |  | 108.4 | 3.7428 | 3.7396 | 220.74 | Gastec | 7 | PWWBA78GE | N/A | b- 096-A/94-P-11 |  | 1257.5 | 1267 | 1257.5 | 1267 | N/A | N/A |  |  |  | 463.3 | 459.6 | CB-CP3-GS1-MW
| 76787 | PENN WEST HELMET a-097-A/94-P-11 | OBSIDIAN ENERGY LTD. | MAXXAM | Maxxam | A507298:744205-01 | 11421 | XGAS | 00/A-097-A/094-P-11/00 | 11769 | HELMET | DEBOLT FM | 2005 03 14 | 2005 03 02 | 2005 03 21 | METER RUN | 352 | 352 | 350 | 18.3 | 18.3 | 21.2 |  | Analysis varies from previous 2 results. | TRACE | 0.0002 | 0.0041 | 0.0773 | TRACE | 0.9075 | 0.0024 | 0.0044 | 0.001 | 0.0013 | 0.0005 | 0.0004 | 0.00017 | 0.00017 | 0.00022 | 0 | 0 | <0.0001 | <0.0001 | <0.0001 | <0.0001 | <0.0001 | [15 empty] | 2e-05 | 0 | 2e-05 | 0 | 0 | 0 | 0 | 0.00013 | 7e-05 | 4e-05 | 6e-05 | 0.643 | 0.78806 | 18.6 | 4802.8 | 201.2 |  | 102.5 | 3.5391 | 3.5361 | 206.2 | Gastec | 78 | PEWIB24GE | N/A | a- 097-A/94-P-11 |  | N/A | N/A | N/A | N/A | N/A | N/A |  |  |  | 461.1 | 456.5 | CB-CP3-GS1-MW
| 76946 | PENN WEST HZ HOSSITL b-077-B/94-P-14 | OBSIDIAN ENERGY LTD. | MAXXAM | Maxxam | A507298:744206-01 | 11196 | XGAS | 00/B-087-B/094-P-14/00 | 17395 | HOSSITL | JEAN MARIE | 2005 03 14 | 2005 03 03 | 2005 03 21 | METER RUN | 483 | 483 | 500 | 15 | 15 | 21.1 |  |  | 0.0001 | 0.001 | 0.0182 | 0.017 | TRACE | 0.9474 | 0.0084 | 0.0035 | 0.0009 | 0.0006 | 0.0005 | 0.0003 | 0.00035 | 0.00054 | 0.00052 | 0.00025 | 0 | TRACE | <0.0001 | <0.0001 | <0.0001 | <0.0001 | [15 empty] | 1e-05 | 4e-05 | 0 | 0 | 0 | 5e-05 | 0 | 0.00021 | 3e-05 | 2e-05 | 8e-05 | 0.594 | 0.72801 | 17.2 | 4614.9 | 194 |  | 110 | 3.798 | 3.7948 | 223.36 | Gastec | 17 | PWEST09GE | N/A | b- 077-B/94-P-14 |  | 1475.5 | 1790 | 1475.5 | 1790 | N/A | N/A |  |  |  | N/A | 489.6 | CB-CP3-GS1-MW
| 83943 | PENN WEST WILDBOY GAS PLANT d-075-A/94-P-11 | OBSIDIAN ENERGY LTD. | MAXXAM | Maxxam | A507298:744208-01 | 10089 | XGAS | DLS MISSING |  | WILDBOY |  | 2005 03 14 | 2005 03 05 | 2005 03 22 | ACID GAS #1 | 55 | 55 | 20 | 43 | 43 | 21.7 |  | Analysis varies from historical database. | TRACE | <0.0001 | 0.0026 | 0.9852 | 0.0013 | 0.005 | TRACE | 0.0046 | 0.0012 | TRACE | TRACE | TRACE | 0 | 0.0001 | 0 | 0 | 0 | <0.0001 | <0.0001 | <0.0001 | <0.0001 | <0.0001 | [15 empty] | 0 | 0 | 0 | 0 | 0 | 0 | 0 | 0 | 0 | 0 | 0 | 1.514 | 1.8556 | 43.9 | 7334.3 | 303.7 |  | 109.9 | 3.7946 | 3.7913 | 224.47 | Tutweiler | 1300 | PWWBA13GE |  | d- 075-A/94-P-11 | [12 empty] | CB-CP3-GS1-MW
| 83944 | PENN WEST WILDBOY GAS PLANT d-075-A/94-P-11 | OBSIDIAN ENERGY LTD. | MAXXAM | Maxxam | A507298:744209-01 | 7692 | XGAS | DLS MISSING |  | WILDBOY |  | 2005 03 14 | 2005 03 05 | 2005 03 22 | ACID GAS #2 | 76 | 76 | 65 | 33 | 33 | 21 |  |  | 0.0002 | <0.0001 | 0.003 | 0.9919 | 0.0007 | 0.0042 | TRACE | TRACE | TRACE | TRACE | <0.0001 | <0.0001 | 0 | 0 | 0 | 0 | 0 | <0.0001 | <0.0001 | <0.0001 | <0.0001 | <0.0001 | [15 empty] | 0 | 0 | 0 | 0 | 0 | 0 | 0 | 0 | 0 | 0 | 0 | 1.513 | 1.8543 | 43.8 | 7353.7 | 303.1 |  | 95 | 3.28 | 3.277 | <0.01 | Tutweiler | 740 | PWTTA23GE |  | d- 075-A/94-P-11 | [12 empty] | CB-CP3-GS1-MW
| 76777 | PENN WEST HZ HELMET c-073-A/94-P-11 | OBSIDIAN ENERGY LTD. | MAXXAM | Maxxam | A507298:744214-01 | 10367 | XGAS | 00/B-073-A/094-P-11/00 | 11677 | HELMET | JEAN MARIE FM | 2005 03 14 | 2005 03 02 | 2005 03 21 | METER RUN | 476 | 476 | 500 | 21.7 | 21.7 | 20.3 |  |  | 0.0001 | 0.0005 | 0.0122 | 0.0155 | TRACE | 0.9534 | 0.0145 | 0.0013 | 0.0005 | 0.0003 | 0.0003 | 0.0001 | 0.00016 | 0.00037 | 0.00044 | 7e-05 | 0 | <0.0001 | <0.0001 | <0.0001 | <0.0001 | <0.0001 | [15 empty] | 1e-05 | 3e-05 | 0 | 0 | 0 | 3e-05 | 0 | 0.00011 | 1e-05 | 1e-05 | 6e-05 | 0.588 | 0.72065 | 17 | 4624.8 | 194.1 |  | 107.8 | 3.7221 | 3.7189 | 219.25 | Gastec | 15 | PWWBA94GE | N/A | c- 073-A/94-P-11 |  | 1320.7 | 1740 | 1320.7 | 1740 | N/A | N/A |  |  |  | 462.5 | 458.1 | CB-CP3-GS1-MW
| 76849 | PENN WEST HZ HELMET a-085-G/94-P-11 | OBSIDIAN ENERGY LTD. | MAXXAM | Maxxam | A507298:744216-01 | 13493 | XGAS | 00/D-075-G/094-P-11/02 | 12468 | HELMET | JEAN MARIE FM | 2005 03 14 | 2005 03 03 | 2005 03 21 | METER RUN | 421 | 421 | 450 | 2.8 | 2.8 | 20.8 |  |  | TRACE | 0.0007 | 0.0145 | 0.0148 | TRACE | 0.9542 | 0.0109 | 0.0022 | 0.0008 | 0.0004 | 0.0003 | 0.0002 | 0.00016 | 0.00035 | 0.00023 | 0 | 0 | <0.0001 | <0.0001 | <0.0001 | <0.0001 | <0.0001 | [15 empty] | 0 | 2e-05 | 0 | 0 | 0 | 0 | 0 | 0.00012 | 2e-05 | 3e-05 | 7e-05 | 0.587 | 0.71943 | 17 | 4618.3 | 193.6 |  | 105.6 | 3.6461 | 3.643 | 214.36 | Gastec | 2 | PWWBA45GE | N/A | a- 085-G/94-P-11 |  | 1423 | 1880 | 1423 | 1880 | N/A | N/A |  |  |  | 455.7 | 450.1 | CB-CP3-GS1-MW
| 76875 | PENN WEST N HELMET b-066-H/94-P-11 | OBSIDIAN ENERGY LTD. | MAXXAM | Maxxam | A507298:744217-01 | 13447 | XGAS | 00/B-066-H/094-P-11/00 | 9233 | HELMET N. | JEAN MARIE FM | 2005 03 14 | 2005 03 03 | 2005 03 21 | METER RUN | 345 | 345 | 350 | 4 | 4 | 21.1 |  |  | TRACE | 0.0008 | 0.0185 | 0.0147 | TRACE | 0.9501 | 0.0101 | 0.0016 | 0.0009 | 0.0007 | 0.0005 | 0.0003 | 0.0004 | 0.00043 | 0.00045 | 7e-05 | 0 | <0.0001 | <0.0001 | <0.0001 | <0.0001 | <0.0001 | [15 empty] | 2e-05 | 4e-05 | 0 | 0 | 0 | 3e-05 | 0 | 0.00026 | 3e-05 | 2e-05 | 5e-05 | 0.591 | 0.72433 | 17.1 | 4611 | 193.5 |  | 107.8 | 3.7221 | 3.7189 | 218.97 | Gastec | 10 | PWWBA91GE | N/A | b- 066-H/94-P-11 |  | 1248.5 | 1253.5 | 1248.5 | 1253.5 | N/A | N/A |  |  |  | 456.4 | 451.6 | CB-CP3-GS1-MW
| 76859 | PENN WEST HZ HELMET a-007-H/94-P-11 | OBSIDIAN ENERGY LTD. | MAXXAM | Maxxam | A507298:744450-01 | 1424 | XGAS | 00/D-007-H/094-P-11/00 | 11772 | HELMET | JEAN MARIE FM | 2005 03 14 | 2005 03 02 | 2005 03 21 | METER RUN | 352 | 352 | 350 | 20 | 20 | 20.9 |  |  | TRACE | 0.0007 | 0.0177 | 0.0189 | TRACE | 0.9477 | 0.0096 | 0.0011 | 0.0005 | 0.0005 | 0.0005 | 0.0003 | 0.00052 | 0.0007 | 0.00049 | 0.00016 | 0 | <0.0001 | <0.0001 | <0.0001 | <0.0001 | <0.0001 | [15 empty] | 2e-05 | 5e-05 | 0 | 0 | 0 | 4e-05 | 0 | 0.00033 | 4e-05 | 4e-05 | 0.00011 | 0.595 | 0.72923 | 17.2 | 4623 | 194.1 |  | 106.7 | 3.6841 | 3.6809 | 216.88 | Gastec | 18 | PWWBA69GE | N/A | a- 007-H/94-P-11 |  | 1403 | 1927 | 1403 | 1927 | N/A | N/A |  |  |  | 465.8 | 460.2 | CB-CP3-GS1-MW
| 76860 | PENN WEST HZ HELMET c-098-A/94-P-11 | OBSIDIAN ENERGY LTD. | MAXXAM | Maxxam | A507298:744451-01 | 1244 | XGAS | 00/B-008-H/094-P-11/02 | 10855 | HELMET | JEAN MARIE FM | 2005 03 14 | 2005 03 02 | 2005 03 21 | METER RUN | 338 | 338 | 350 | -1.1 | -1.1 | 20.9 |  |  | TRACE | 0.0008 | 0.0154 | 0.019 | TRACE | 0.9536 | 0.0069 | 0.0009 | 0.0003 | 0.0003 | 0.0004 | 0.0003 | 0.00045 | 0.00063 | 0.00039 | 0.0001 | 0 | <0.0001 | <0.0001 | <0.0001 | <0.0001 | <0.0001 | [15 empty] | 0 | 4e-05 | 0 | 0 | 0 | 0 | 0 | 0.00031 | 4e-05 | 3e-05 | 0.00011 | 0.59 | 0.7231 | 17.1 | 4626.2 | 193.6 |  | 106.3 | 3.6703 | 3.6671 | 216.64 | Gastec | 10 | PWWBA68GE | N/A | c- 098-A/94-P-11 |  | 1500 | 1657 | 1500 | 1657 | N/A | N/A |  |  |  | 465.9 | 462.1 | CB-CP3-GS1-MW
| 76769 | PENN WEST HZ HELMET b-052-A/94-P-11 | OBSIDIAN ENERGY LTD. | MAXXAM | Maxxam | A507298:744452-01 | 1363 | XGAS | 00/C-052-A/094-P-11/03 | 10852 | HELMET | JEAN MARIE FM | 2005 03 14 | 2005 03 04 | 2005 03 21 | METER RUN | 283 | 283 | 350 | 22.2 | 22.2 | 21 |  | Analysis varies from historical database. |  | 0.0004 | <0.0001 | 0.0155 | TRACE | 0.9667 | 0.014 | 0.0013 | 0.0004 | 0.0003 | 0.0002 | 0.0001 | 0.00016 | 0.00035 | 0.00026 | 0.0001 | 0 | <0.0001 | <0.0001 | <0.0001 | <0.0001 | <0.0001 | [15 empty] | 1e-05 | 4e-05 | 0 | 0 | 0 | 0 | 0 | 0.0001 | 2e-05 | 2e-05 | 4e-05 | 0.582 | 0.7133 | 16.9 | 4640.5 | 194.8 |  | 110.6 | 3.8187 | 3.8155 | 225.31 | Gastec | 6 | PWWBA83GE | N/A | b- 052-A/94-P-11 |  | 1365 | 1679 | 1365 | 1679 | N/A | N/A |  |  |  | 459 | 454 | CB-CP3-GS1-MW
| 76770 | PENN WEST HZ HELMET c-045-A/94-P-11 | OBSIDIAN ENERGY LTD. | MAXXAM | Maxxam | A507298:744453-01 | 5731 | XGAS | 00/C-055-A/094-P-11/00 | 11676 | HELMET | JEAN MARIE FM | 2005 03 14 | 2005 03 04 | 2005 03 21 | WELLHEAD | 338 | 338 | 350 | -8.3 | -8.3 | 21 |  | Analysis varies from historical database. | 0.0088 | 0.0012 | 0.0217 | 0.0093 | <0.0001 | 0.9474 | 0.0087 | 0.0008 | 0.0003 | 0.0002 | 0.0003 | 0.0002 | 0.00029 | 0.00026 | 0.00025 | 0 | 0 | <0.0001 | <0.0001 | <0.0001 | <0.0001 | <0.0001 | [15 empty] | 0 | 3e-05 | 0 | 0 | 0 | 0 | 0 | 0.00018 | 2e-05 | 2e-05 | 5e-05 | 0.577 | 0.70717 | 16.7 | 4563.7 | 190.4 |  | 105.7 | 3.6495 | 3.6464 | 215.48 | Gastec | 0 | PWWBA56GE | N/A | c- 045-A/94-P-11 |  | 1351 | 2040 | 1351 | 2040 | N/A | N/A |  |  |  | 484.6 | 479.8 | CB-CP3-GS1-MW
| 76905 | PENN WEST HELMET a-036-J/94-P-11 | OBSIDIAN ENERGY LTD. | MAXXAM | Maxxam | A507298:744454-01 | 11703 | XGAS | 00/A-036-J/094-P-11/00 | 12458 | HELMET | JEAN MARIE FM | 2005 03 14 | 2005 03 03 | 2005 03 21 | METER RUN | 593 | 593 | 575 | 10.6 | 10.6 | 21.1 |  |  | 0.0001 | 0.0006 | 0.0099 | 0.0159 | TRACE | 0.9526 | 0.015 | 0.0032 | 0.0008 | 0.0002 | 0.0001 | TRACE | 7e-05 | 0.00045 | 0.00042 | 0.00034 | 0 | TRACE | <0.0001 | <0.0001 | <0.0001 | <0.0001 | [15 empty] | 1e-05 | 2e-05 | 0 | 0 | 0 | 6e-05 | 0 | 0.00011 | 2e-05 | 2e-05 | 8e-05 | 0.59 | 0.7231 | 17.1 | 4627.4 | 194.8 |  | 111.7 | 3.8567 | 3.8534 | 226.48 | Gastec | 8 | PWWBA46GE | N/A | a- 036-J/94-P-11 |  | 1293 | 1297 | 1293 | 1297 | N/A | N/A |  |  |  | 449.1 | 443.9 | CB-CP3-GS1-MW
| 78696 | PENN WEST HELMET A-018-J/94-P-11 | OBSIDIAN ENERGY LTD. | MAXXAM | Maxxam | A507298:744455-01 | 11853 | XGAS | 00/A-008-J/094-P-11/00 | 12471 | HELMET | MISSISSIPPIAN SYSTEM | 2005 03 14 | 2005 03 03 | 2005 03 21 | METER RUN | 483 | 483 | 600 | 7.8 | 7.8 | 21 |  |  | TRACE | 0.0006 | 0.0126 | 0.018 | TRACE | 0.9522 | 0.0139 | 0.0009 | 0.0003 | 0.0003 | 0.0002 | 0.0001 | 0.00016 | 0.00035 | 0.00016 | 0 | 0 | <0.0001 | <0.0001 | <0.0001 | <0.0001 | <0.0001 | [15 empty] | 1e-05 | 2e-05 | 0 | 0 | 0 | 0 | 0 | 0.00012 | 2e-05 | 2e-05 | 4e-05 | 0.588 | 0.72065 | 17 | 4632.2 | 194.1 |  | 107 | 3.6944 | 3.6913 | 217.4 | Gastec | 9 | PWWBA52GE | N/A | a- 018-J/94-P-11 |  | 1420 | 2060 | 1420 | 2060 | N/A | N/A |  |  |  | 456.4 | 451.7 | CB-CP3-GS1-MW
|  | PENN WEST EXP HELMET A-018-J/94-P-11 | OBSIDIAN ENERGY LTD. | MAXXAM | Maxxam | A507298:744456-01 | 12613 | XGAS | 00/A-018-J/094-P-11/00 | 14580 | HELMET | UNDEFINED | 2005 03 14 | 2005 03 03 | 2005 03 21 | METER RUN | 483 | 483 | 400 | 7.2 | 7.2 | 21 |  | Analysis varies from historical database. | <0.0001 | TRACE | 0.0018 | 0.1154 | <0.0001 | 0.8772 | 0.0048 | 0.0006 | 0.0002 | TRACE | TRACE | TRACE | 0 | 0 | 0 | 0 | 0 | <0.0001 | <0.0001 | <0.0001 | <0.0001 | <0.0001 | [15 empty] | 0 | 0 | 0 | 0 | 0 | 0 | 0 | 0 | 0 | 0 | 0 | 0.67 | 0.82115 | 19.4 | 4918.2 | 204.3 |  | 114.2 | 3.943 | 3.9397 | 233.38 | Gastec | 0 | PWWBB29GE | N/A | a- 018-J/94-P-11 |  | 360 | 365 | 360 | 365 | N/A | N/A |  |  |  | 452.6 | 448.5 | CB-CP3-GS1-MW
| 76899 | PENN WEST HZ HELMET d-010-J/94-P-11 | OBSIDIAN ENERGY LTD. | MAXXAM | Maxxam | A507298:744457-01 | 11544 | XGAS | 00/A-020-J/094-P-11/00 | 13444 | HELMET | JEAN MARIE FM | 2005 03 14 | 2005 03 03 | 2005 03 21 | METER RUN | 483 | 483 | 400 | 2.2 | 2.2 | 21 |  | Analysis varies from historical database. |  | 0.0005 | 0.0124 | 0.0181 | TRACE | 0.9492 | 0.0159 | 0.0015 | 0.0004 | 0.0003 | 0.0003 | 0.0002 | 0.00029 | 0.00035 | 0.00025 | 0 | 0 | <0.0001 | <0.0001 | <0.0001 | <0.0001 | <0.0001 | [15 empty] | 1e-05 | 3e-05 | 0 | 0 | 0 | 0 | 0 | 0.00018 | 2e-05 | 2e-05 | 5e-05 | 0.591 | 0.72433 | 17.1 | 4633 | 194.5 |  | 104.2 | 3.5978 | 3.5947 | 212.12 | Gastec | 10 | PWWBA74GE | N/A | d- 010-J/94-P-11 |  | 1397 | 1807 | 1397 | 1807 | N/A | N/A |  |  |  | 452.2 | 447.6 | CB-CP3-GS1-MW
| 76831 | PENN WEST HZ HELMET b-032-G/94-P-11 | OBSIDIAN ENERGY LTD. | MAXXAM | Maxxam | A507298:744458-01 | 10986 | XGAS | 00/C-032-G/094-P-11/02 | 11707 | HELMET | JEAN MARIE FM | 2005 03 14 | 2005 03 02 | 2005 03 21 | METER RUN | 1213 | 1213 | 775 | -3.3 | -3.3 | 21 |  |  | 0.0001 | 0.001 | 0.0174 | 0.0187 | TRACE | 0.951 | 0.0072 | 0.001 | 0.0005 | 0.0003 | 0.0006 | 0.0004 | 0.00046 | 0.00059 | 0.00011 | 0 | 0 | <0.0001 | <0.0001 | <0.0001 | <0.0001 | <0.0001 | [15 empty] | 1e-05 | 5e-05 | 0 | 0 | 0 | 0 | 0 | 0.00039 | 5e-05 | 5e-05 | 9e-05 | 0.592 | 0.72556 | 17.1 | 4621.6 | 193.5 |  | 102.1 | 3.5252 | 3.5223 | 207.51 | Gastec | 2 | PENHE26GE | N/A | b- 032-G/94-P-11 |  | 1345 | 1735.9 | 1345 | 1735.9 | N/A | N/A |  |  |  | 458 | 453 | CB-CP3-GS1-MW
| 76823 | PENN WEST HZ HELMET a-001-G/94-P-11 | OBSIDIAN ENERGY LTD. | MAXXAM | Maxxam | A507298:744459-01 | 10831 | XGAS | 00/A-011-G/094-P-11/02 | 10856 | HELMET | JEAN MARIE FM | 2005 03 14 | 2005 03 02 | 2005 03 21 | METER RUN | 345 | 345 | 400 | 7.8 | 7.8 | 21 |  |  | 0.0003 | 0.001 | 0.0184 | 0.0183 | TRACE | 0.952 | 0.0058 | TRACE | 0.0003 | 0.0002 | 0.0004 | 0.0004 | 0.00057 | 0.00067 | 0.00045 | 0.00031 | 0 | <0.0001 | <0.0001 | <0.0001 | <0.0001 | <0.0001 | [15 empty] | 2e-05 | 5e-05 | 0 | 0 | 0 | 9e-05 | 0 | 0.00048 | 6e-05 | 5e-05 | 0.00015 | 0.592 | 0.72556 | 17.2 | 4617.7 | 193.3 |  | 107.2 | 3.7013 | 3.6982 | 217.08 | Gastec | 10 | PWWBB01GE | N/A | a- 001-G/94-P-11 |  | 1392 | 2006 | 1392 | 2006 | N/A | N/A |  |  |  | 431.9 | 427.3 | CB-CP3-GS1-MW
| 76846 | PENN WEST HZ HELMET a-068-G/94-P-11 | OBSIDIAN ENERGY LTD. | MAXXAM | Maxxam | A507298:744460-01 | 7687 | XGAS | 00/D-068-G/094-P-11/00 | 12298 | HELMET | JEAN MARIE FM | 2005 03 14 | 2005 03 03 | 2005 03 21 | METER RUN | 407 | 407 | 400 | 11.1 | 11.1 | 21.6 |  |  | TRACE | 0.0013 | 0.026 | 0.0201 | TRACE | 0.9406 | 0.0068 | 0.0002 | 0.0005 | 0.0004 | 0.0007 | 0.0006 | 0.00079 | 0.00077 | 0.00035 | 0 | 0 | <0.0001 | <0.0001 | <0.0001 | <0.0001 | <0.0001 | [15 empty] | 2e-05 | 7e-05 | 0 | 0 | 0 | 0 | 0 | 0.00054 | 6e-05 | 5e-05 | 0.00015 | 0.598 | 0.73291 | 17.3 | 4612.7 | 193.3 |  | 103.2 | 3.5632 | 3.5602 | 209.73 | Gastec | 14 | PWWBA93GE | N/A | a- 068-G/94-P-11 |  | 1388 | 1840 | 1388 | 1840 | N/A | N/A |  |  |  | 455.2 | 450.1 | CB-CP3-GS1-MW
| 76844 | PENN WEST HZ HELMET d-065-G/94-P-11 | OBSIDIAN ENERGY LTD. | MAXXAM | Maxxam | A507298:744461-01 | 8380 | XGAS | 00/B-065-G/094-P-11/02 | 12299 | HELMET | JEAN MARIE FM | 2005 03 14 | 2005 03 03 | 2005 03 21 | WELLHEAD | 400 | 400 | 400 | 2.8 | 2.8 | 21.6 |  | The IC4 value varies from the historical average. | TRACE | 0.0006 | 0.014 | 0.0176 | TRACE | 0.9527 | 0.0111 | 0.0019 | 0.0007 | 0.0003 | 0.0002 | 0.0001 | 0.00018 | 0.00018 | 0.00016 | 8e-05 | 0 | <0.0001 | <0.0001 | <0.0001 | <0.0001 | <0.0001 | [15 empty] | 0 | 2e-05 | 0 | 0 | 0 | 2e-05 | 0 | 0.0001 | 2e-05 | 0 | 4e-05 | 0.589 | 0.72188 | 17 | 4627.3 | 193.8 |  | 110.3 | 3.8084 | 3.8051 | 224.16 | Gastec | 6 | PWWBA51GE | N/A | d- 065-G/94-P-11 |  | 1374 | 1725 | 1374 | 1725 | N/A | N/A |  |  |  | 450.3 | 446 | CB-CP3-GS1-MW
| 76715 | PENN WEST THETLAANDOA B-064-L/94-P-06 | OBSIDIAN ENERGY LTD. | MAXXAM | Maxxam | A507298:744463-01 | 6996 | XGAS | 02/C-054-L/094-P-06/00 | 12134 | THETLAANDOA | DEBOLT FM | 2005 03 14 | 2005 03 01 | 2005 03 21 | METER RUN | 1020 | 1020 | 925 | 13.3 | 13.3 | 21.9 |  | The C3 value varies from the historical average. | TRACE | 0.0002 | 0.0045 | 0.0644 | 0.0002 | 0.9293 | 0.0006 | 0.0006 | 0.0002 | TRACE | <0.0001 | <0.0001 | 0 | 0 | 0 | 0 | 0 | <0.0001 | <0.0001 | <0.0001 | <0.0001 | <0.0001 | [15 empty] | 0 | 0 | 0 | 0 | 0 | 0 | 0 | 0 | 0 | 0 | 0 | 0.619 | 0.75865 | 17.9 | 4772.2 | 197.8 |  | 95 | 3.28 | 3.277 | <0.01 | Gastec | 210 | PWWBA76GE | N/A | b- 064-L/94-P-06 |  | 686.5 | 694.1 | 686.5 | 694.1 | N/A | N/A |  |  |  | 529.5 | 524.9 | CB-CP3-GS1-MW
| 76712 | PENN WEST THETLAANDOA D-036-L/94-P-06 | OBSIDIAN ENERGY LTD. | MAXXAM | Maxxam | A507298:744465-01 | 11745 | XGAS | 00/D-036-L/094-P-06/00 | 14540 | THETLAANDOA | MISSISSIPPIAN SYSTEM | 2005 03 14 | 2005 03 01 | 2005 03 21 | METER RUN | 1034 | 1034 | 475 | 19.4 | 19.4 | 20.8 |  |  | TRACE | 0.0001 | 0.0035 | 0.077 | TRACE | 0.9186 | 0.0005 | 0.0001 | 0.0001 | 0.0001 | TRACE | TRACE | 0 | 0 | 0 | 0 | 0 | <0.0001 | <0.0001 | <0.0001 | <0.0001 | <0.0001 | [15 empty] | 0 | 0 | 0 | 0 | 0 | 0 | 0 | 0 | 0 | 0 | 0 | 0.63 | 0.77213 | 18.3 | 4808.2 | 199.2 |  | 95 | 3.28 | 3.277 | <0.01 | Gastec | 20 | PWWBB16GE | N/A | d- 036-L/94-P-06 |  | 470 | 475 | 470 | 475 | N/A | N/A |  |  |  | 563 | 558.3 | CB-CP3-GS1-MW
|  | PENN WEST EXP HELMET d-005-K/94-P-11 | OBSIDIAN ENERGY LTD. | MAXXAM | Maxxam | A507641:746567-01 | 10120 | XGAS | 00/D-005-K/094-P-11/00 | 14594 | HELMET | MISSISSIPPIAN SYSTEM | 2005 03 16 | 2005 03 03 | 2005 03 22 | METER RUN | 1862 | 1862 | 1850 | -1 | -1 | 22 |  |  | 0.0003 | <0.0001 | 0.0019 | 0.0874 | <0.0001 | 0.9092 | 0.0005 | 0.0007 | TRACE | TRACE | <0.0001 | TRACE | 0 | 0 | 0 | 0 | 0 | <0.0001 | <0.0001 | <0.0001 | <0.0001 | <0.0001 | [15 empty] | 0 | 0 | 0 | 0 | 0 | 0 | 0 | 0 | 0 | 0 | 0 | 0.64 | 0.78438 | 18.5 | 4838.4 | 200.5 |  | 95 | 3.28 | 3.277 | <0.01 | Gastec | 0 | PWWHM05GE | N/A | d- 005-K/94-P-11 |  | 355 | 358 | 355 | 358 | N/A | N/A |  |  |  | 451 | 446.6 | CB-GM1-GS1-IW
| 76818 | PENN WEST HZ HELMET c-004-K/94-P-11 | OBSIDIAN ENERGY LTD. | MAXXAM | Maxxam | A507641:746568-01 | 8790 | XGAS | 00/C-094-F/094-P-11/02 | 13588 | HELMET | JEAN MARIE FM | 2005 03 16 | 2005 03 03 | 2005 03 22 | METER RUN | 669 | 669 | 600 | 7.8 | 7.8 | 22 |  | CO2 varies from previous 3 results. | 0.0001 | 0.0003 | 0.0131 | 0.067 | TRACE | 0.9137 | 0.0034 | TRACE | 0.0002 | 0.0001 | 0.0002 | 0.0002 | 0.00032 | 0.00054 | 0.0003 | 8e-05 | 0 | TRACE | <0.0001 | <0.0001 | <0.0001 | <0.0001 | [15 empty] | 0 | 3e-05 | 0 | 0 | 0 | 2e-05 | 0 | 0.00025 | 3e-05 | 3e-05 | 0.0001 | 0.632 | 0.77458 | 18.3 | 4764.9 | 198.5 |  | 105.5 | 3.6426 | 3.6395 | 214.73 | Gastec | 3 | PWWBA61GE | N/A | c- 004-K/94-P-11 |  | 1451 | 1995 | 1451 | 1995 | N/A | N/A |  |  |  | 449.9 | 445.7 | CB-GM1-GS1-IW
| 76862 | PENN WEST HZ HELMET d-028-H/94-P-11 | OBSIDIAN ENERGY LTD. | MAXXAM | Maxxam | A507641:746571-01 | 11201 | XGAS | 00/D-018-H/094-P-11/00 | 10859 | HELMET | JEAN MARIE FM | 2005 03 16 | 2005 03 03 | 2005 03 22 | METER RUN | 359 | 359 | 350 | 22.2 | 22.2 | 21.6 |  | The N2 value varies from the historical average. | TRACE | 0.0008 | 0.0178 | 0.0191 | TRACE | 0.9464 | 0.0095 | 0.001 | 0.0007 | 0.0005 | 0.0006 | 0.0004 | 0.00056 | 0.00079 | 0.00058 | 0.00032 | 0.0002 | TRACE | <0.0001 | <0.0001 | <0.0001 | <0.0001 | [15 empty] | 2e-05 | 5e-05 | 0 | 1e-05 | 0 | 7e-05 | 0 | 0.00039 | 5e-05 | 4e-05 | 0.00012 | 0.598 | 0.73291 | 17.3 | 4621.1 | 194.4 |  | 112.2 | 3.874 | 3.8707 | 227.6 | Gastec | 19 | PWWBA81GE | N/A | d- 028-H/94-P-11 |  | N/A | N/A | N/A | N/A | N/A | N/A |  |  |  | 462 | 457 | CB-GM1-GS1-IW
| 76865 | PENN WEST HELMET b-026-H/94-P-11 | OBSIDIAN ENERGY LTD. | MAXXAM | Maxxam | A507641:746572-01 | 13430 | XGAS | 00/B-026-H/094-P-11/00 | 10086 | HELMET | JEAN MARIE FM | 2005 03 16 | 2005 03 02 | 2005 03 22 | METER RUN | 331 | 331 | 250 | 17.8 | 17.8 | 21.6 |  | The C6 value varies from the historical average. | 0.0001 | 0.0008 | 0.0168 | 0.0164 | TRACE | 0.943 | 0.0117 | 0.0036 | 0.0009 | 0.0007 | 0.0006 | 0.0003 | 0.00042 | 0.00102 | 0.00082 | 0.0023 | 0 | <0.0001 | <0.0001 | <0.0001 | <0.0001 | <0.0001 | [15 empty] | 2e-05 | 5e-05 | 0 | 0 | 0 | 0 | 0 | 0.00023 | 3e-05 | 3e-05 | 0.00018 | 0.606 | 0.74271 | 17.6 | 4609.8 | 195.7 |  | 117.1 | 4.0432 | 4.0397 | 238.54 | Gastec | 13 | PWWBA80GE | N/A | b- 026-H/94-P-11 |  | 1261.5 | 1275 | 1261.5 | 1275 | N/A | N/A |  |  |  | 464.2 | 458.5 | CB-GM1-GS1-IW
| 76843 | PENN WEST HZ HELMET b-052-G/94-P-11 | OBSIDIAN ENERGY LTD. | MAXXAM | Maxxam | A507641:746573-01 | 12928 | XGAS | 00/B-062-G/094-P-11/00 | 11771 | HELMET | JEAN MARIE FM | 2005 03 16 | 2005 03 03 | 2005 03 22 | METER RUN | 248 | 248 | 300 | 11.1 | 11.1 | 22 |  | Analysis varies from historical database. | TRACE | 0.0007 | 0.0152 | 0.0175 | TRACE | 0.95 | 0.0103 | 0.0031 | 0.0011 | 0.0004 | 0.0003 | 0.0002 | 0.00024 | 0.00026 | 0.00034 | 7e-05 | 0 | <0.0001 | <0.0001 | <0.0001 | <0.0001 | <0.0001 | [15 empty] | 0 | 3e-05 | 0 | 0 | 0 | 3e-05 | 0 | 0.00013 | 2e-05 | 2e-05 | 6e-05 | 0.591 | 0.72433 | 17.1 | 4623.8 | 194.1 |  | 108.2 | 3.7359 | 3.7327 | 219.58 | Gastec | 11 | PWWBA65GE | N/A | b- 052-G/94-P-11 |  | 1329 | 1855 | 1329 | 1855 | N/A | N/A |  |  |  | 446.1 | 441.4 | CB-GM1-GS1-IW
| 76882 | PENN WEST HZ HELMET d-070-H/94-P-11 | OBSIDIAN ENERGY LTD. | MAXXAM | Maxxam | A507641:746574-01 | 11669 | XGAS | 00/D-080-H/094-P-11/02 | 12453 | HELMET | JEAN MARIE FM | 2005 03 16 | 2005 03 03 | 2005 03 22 | METER RUN | 255 | 255 | 350 | 11.7 | 11.7 | 22 |  |  | TRACE | 0.0007 | 0.0172 | 0.0159 | TRACE | 0.9519 | 0.0093 | 0.0011 | 0.0007 | 0.0005 | 0.0005 | 0.0003 | 0.0004 | 0.00054 | 0.00044 | 7e-05 | 0 | TRACE | <0.0001 | <0.0001 | <0.0001 | <0.0001 | [15 empty] | 1e-05 | 4e-05 | 0 | 0 | 0 | 3e-05 | 0 | 0.00026 | 3e-05 | 2e-05 | 6e-05 | 0.59 | 0.7231 | 17.1 | 4616.1 | 193.6 |  | 107.9 | 3.7255 | 3.7223 | 219.47 | Gastec | 9 | PWWBA36GE | N/A | d- 070-H/94-P-11 |  | 1406 | 1878 | 1406 | 1878 | N/A | N/A |  |  |  | 461.3 | 457.8 | CB-GM1-GS1-IW
| 76901 | PENN WEST HZ HELMET b-014-J/94-P-11 | OBSIDIAN ENERGY LTD. | MAXXAM | Maxxam | A507641:746575-01 | 13502 | XGAS | 00/B-024-J/094-P-11/00 | 13459 | HELMET | JEAN MARIE FM | 2005 03 16 | 2005 03 04 | 2005 03 22 | METER RUN | 524 | 524 | 550 | 8.3 | 8.3 | 21.8 |  |  | TRACE | 0.0005 | 0.0124 | 0.0212 | TRACE | 0.9307 | 0.0212 | 0.0084 | 0.0017 | 0.001 | 0.0005 | 0.0002 | 0.00034 | 0.00059 | 0.00047 | 0.00025 | 0 | <0.0001 | <0.0001 | <0.0001 | <0.0001 | <0.0001 | [15 empty] | 3e-05 | 5e-05 | 2e-05 | 0 | 0 | 5e-05 | 0 | 0.00021 | 4e-05 | 4e-05 | 0.00011 | 0.609 | 0.74639 | 17.6 | 4636.3 | 197.6 |  | 106.7 | 3.6841 | 3.6809 | 216.34 | Gastec | 6 | PWWBA34GE | N/A | b- 014-J/94-P-11 |  | 1392 | 2200 | 1392 | 2200 | N/A | N/A |  |  |  | 449.7 | 445.5 | CB-GM1-GS1-IW
| 76895 | PENN WEST HZ HELMET a-016-J/94-P-11 | OBSIDIAN ENERGY LTD. | MAXXAM | Maxxam | A507641:746576-01 | 13385 | XGAS | 00/A-006-J/094-P-11/00 | 13440 | HELMET | JEAN MARIE FM | 2005 03 16 | 2005 03 04 | 2005 03 22 | METER RUN | 524 | 524 | 525 | 8.9 | 8.9 | 21.9 |  |  | TRACE | 0.0005 | 0.0121 | 0.017 | TRACE | 0.954 | 0.0141 | 0.0008 | 0.0004 | 0.0003 | 0.0002 | TRACE | 9e-05 | 0.00016 | 0.00016 | 0 | 0 | TRACE | TRACE | <0.0001 | <0.0001 | <0.0001 | [15 empty] | 0 | 2e-05 | 0 | 0 | 0 | 0 | 0 | 9e-05 | 2e-05 | 2e-05 | 4e-05 | 0.587 | 0.71943 | 17 | 4630.6 | 194 |  | 111.3 | 3.8429 | 3.8396 | 226.04 | Gastec | 10 | PWWBA35GE | N/A | a- 016-J/94-P-11 |  | 1398 | 2051 | 1398 | 2051 | N/A | N/A |  |  |  | 449.2 | 445 | CB-GM1-GS1-IW
| 76939 | PENN WEST THETLAANDOA D-052-A/94-P-12 | OBSIDIAN ENERGY LTD. | MAXXAM | Maxxam | A507641:746577-01 | 9008 | XGAS | 00/D-052-A/094-P-12/02 | 13450 | THETLAANDOA | BLUESKY FM | 2005 03 16 | 2005 03 02 | 2005 03 22 | METER RUN | 1379 | 1379 | 750 | 0 | 0 | 21.7 |  | Received pressure differs from source pressure. | TRACE | 0.0001 | 0.0028 | 0.0422 | <0.0001 | 0.9516 | 0.0019 | 0.0013 | TRACE | TRACE | TRACE | TRACE | 0 | 0 | 0 | 0.0001 | 0 | TRACE | <0.0001 | <0.0001 | <0.0001 | <0.0001 | [15 empty] | 0 | 0 | 0 | 0 | 0 | 0 | 0 | 0 | 0 | 0 | 0 | 0.599 | 0.73413 | 17.3 | 4711.6 | 195.7 |  | 121.2 | 4.1847 | 4.1812 | 247.26 | Gastec | 0 | PWTTA13GE | N/A | d- 052-A/94-P-12 |  | 480.5 | 483.5 | 480.5 | 483.5 | N/A | N/A |  |  |  | 507.2 | 502.7 | CB-GM1-GS1-IW
|  | PENN WEST THETLAANDOA D-086-I/94-P-05 | OBSIDIAN ENERGY LTD. | MAXXAM | Maxxam | A507641:746578-01 | 12467 | XGAS | 00/D-086-I/094-P-05/00 | 12872 | THETLAANDOA | DEBOLT FM | 2005 03 16 | 2005 03 01 | 2005 03 22 | METER RUN | 1172 | 1172 | 900 | -3 | -3 | 21.7 |  | The C2 value varies from the historical average. | 0.0001 | 0.0002 | 0.0052 | 0.0858 | 0.0005 | 0.9067 | 0.0015 | TRACE | TRACE | TRACE | TRACE | TRACE | 0 | 0 | 0 | 0 | 0 | <0.0001 | <0.0001 | <0.0001 | <0.0001 | <0.0001 | [15 empty] | 0 | 0 | 0 | 0 | 0 | 0 | 0 | 0 | 0 | 0 | 0 | 0.64 | 0.78438 | 18.5 | 4832.5 | 200.2 |  | 95 | 3.28 | 3.277 | <0.01 | Gastec | 500 | PWWHM07GE | N/A | d- 086-I/94-P-05 |  | N/A | N/A | N/A | N/A | N/A | N/A |  |  |  | 551.8 | 547.8 | CB-GM1-GS1-IW
| 76838 | PENN WEST HZ HELMET b-061-G/94-P-11 | OBSIDIAN ENERGY LTD. | MAXXAM | Maxxam | A507641:746581-01 | 5127 | XGAS | 00/C-051-G/094-P-11/02 | 11709 | HELMET | JEAN MARIE FM | 2005 03 16 | 2005 03 02 | 2005 03 22 | METER RUN | 352 | 352 | 300 | 10 | 10 | 21.6 |  |  | TRACE | 0.0006 | 0.0148 | 0.0176 | TRACE | 0.9521 | 0.0108 | 0.001 | 0.0006 | 0.0004 | 0.0004 | 0.0002 | 0.00026 | 0.00044 | 0.00033 | 7e-05 | 0 | TRACE | TRACE | TRACE | <0.0001 | <0.0001 | [15 empty] | 1e-05 | 4e-05 | 0 | 0 | 0 | 3e-05 | 0 | 0.0002 | 3e-05 | 2e-05 | 7e-05 | 0.591 | 0.72433 | 17.1 | 4625.2 | 193.9 |  | 110.9 | 3.8291 | 3.8258 | 225.17 | Gastec | 11 | PWTTA28GE | N/A | b- 061-G/94-P-11 |  | 1367 | 1822.5 | 1367 | 1822.5 | N/A | N/A |  |  |  | 456 | 451 | CB-GM1-GS1-IW
|  | PENN WEST EXP HZ N THETLAADOA D-A015-C/94-P-11 | OBSIDIAN ENERGY LTD. | MAXXAM | Maxxam | A507641:746586-01 | 1563 | XGAS | 02/C-025-C/094-P-11/00 | 15242 | THETLAANDOA N | UNDEFINED | 2005 03 16 | 2005 03 01 | 2005 03 22 | METER RUN (TUBING) | 1000 | 1000 | 775 | 5 | 5 | 21.7 |  | Analysis varies from historical database. | TRACE | 0.0008 | 0.0119 | 0.0189 | TRACE | 0.9593 | 0.0039 | 0.0023 | 0.0001 | 0.0001 | 0.0002 | 0.0001 | 0.00018 | 0.00064 | 0.00075 | 0.0004 | 0 | TRACE | <0.0001 | <0.0001 | <0.0001 | <0.0001 | [15 empty] | 0 | 2e-05 | 0 | 0 | 0 | 0 | 0 | 0.0002 | 3e-05 | 3e-05 | 0.00015 | 0.589 | 0.72188 | 17.1 | 4628.9 | 193.7 |  | 110.3 | 3.8084 | 3.8051 | 224.79 | Gastec | 20 | PENNW15GE | N/A | d- 015-C/94-P-11 |  | N/A | N/A | N/A | N/A | N/A | N/A |  |  |  | 511.5 | 507.1 | CB-GM1-GS1-IW
| 76797 | PENN WEST N THETLAANDOA c-025-C/94-P-11 | OBSIDIAN ENERGY LTD. | MAXXAM | Maxxam | A507641:746587-01 | 1482 | XGAS | 00/C-025-C/094-P-11/00 | 13449 | THETLAANDOA N | DEBOLT FM | 2005 03 16 | 2005 03 03 | 2005 03 22 | METER RUN | 965 | 965 | 750 | 14.4 | 14.4 | 21.7 |  | Analysis varies from historical database. | TRACE | 0.0001 | 0.0024 | 0.1206 | TRACE | 0.8751 | 0.0015 | 0.0003 | TRACE | TRACE | TRACE | <0.0001 | 0 | 0 | 0 | 0 | 0 | TRACE | TRACE | <0.0001 | <0.0001 | <0.0001 | [15 empty] | 0 | 0 | 0 | 0 | 0 | 0 | 0 | 0 | 0 | 0 | 0 | 0.672 | 0.8236 | 19.5 | 4930.9 | 204.3 |  | 95 | 3.28 | 3.277 | <0.01 | Gastec | 20 | PWWBA71GE | N/A | c- 025-C/94-P-11 |  | 412 | 414.5 | 412 | 414.5 | N/A | N/A |  |  |  | 503 | 497.9 | CB-GM1-GS1-IW
| 76821 | PENN WEST HZ HELMET c-005-G/94-P-11 | OBSIDIAN ENERGY LTD. | MAXXAM | Maxxam | A507641:746588-01 | 12694 | XGAS | 00/B-005-G/094-P-11/02 | 13400 | HELMET | JEAN MARIE FM | 2005 03 16 | 2005 03 03 | 2005 03 22 | METER RUN | 434 | 434 | 450 | 11.1 | 11.1 | 21.8 |  |  | TRACE | 0.0008 | 0.0163 | 0.0238 | TRACE | 0.9331 | 0.0062 | 0.0057 | 0.0056 | 0.0005 | 0.0009 | 0.0006 | 0.00092 | 0.00206 | 0.00121 | 0.00058 | 0.0001 | <0.0001 | <0.0001 | <0.0001 | <0.0001 | <0.0001 | [15 empty] | 3e-05 | 8e-05 | 0 | 0 | 0 | 0.00012 | 0 | 0.0008 | 0.00011 | 0.0001 | 0.00039 | 0.623 | 0.76355 | 18 | 4622.1 | 197.9 |  | 107.5 | 3.7117 | 3.7085 | 218.41 | Gastec | 9 | PWTTA16GE | N/A | c- 005-G/94-P-11 |  | 1403 | 1959 | 1403 | 1959 | N/A | N/A |  |  |  | 480.4 | 475.4 | CB-GM1-GS1-IW
| 76710 | PENN WEST THETLAANDOA a-028-L/94-P-06 | OBSIDIAN ENERGY LTD. | MAXXAM | Maxxam | A507641:746589-01 | 11527 | XGAS | 00/A-028-L/094-P-06/00 | 15453 | THETLAANDOA | MISSISSIPPIAN SYSTEM | 2005 03 16 | 2005 03 03 | 2005 03 22 | METER RUN | 1103 | 1103 | 950 | 14 | 14 | 21.8 |  |  | TRACE | 0.0002 | 0.0045 | 0.0729 | TRACE | 0.9219 | 0.0005 | TRACE | TRACE | TRACE | TRACE | <0.0001 | 0 | 0 | 0 | 0 | 0 | <0.0001 | <0.0001 | <0.0001 | <0.0001 | <0.0001 | [15 empty] | 0 | 0 | 0 | 0 | 0 | 0 | 0 | 0 | 0 | 0 | 0 | 0.626 | 0.76723 | 18.1 | 4795.4 | 198.6 |  | 95 | 3.28 | 3.277 | <0.01 | Gastec | 3 | PWWHM11GE | N/A | a- 028-L/94-P-06 |  | 505.5 | 508.5 | 505.5 | 508.5 | N/A | N/A |  |  |  | 589 | 584.6 | CB-GM1-GS1-IW
| 76856 | PENN WEST HZ HELMET c-089-G/94-P-11 | OBSIDIAN ENERGY LTD. | MAXXAM | Maxxam | A507641:746591-01 | 11675 | XGAS | 00/B-099-G/094-P-11/00 | 12294 | HELMET | JEAN MARIE FM | 2005 03 16 | 2005 03 03 | 2005 03 22 | METER RUN | 483 | 483 | 800 | 15.6 | 15.6 | 21.2 |  |  | TRACE | 0.0007 | 0.0159 | 0.0189 | TRACE | 0.9503 | 0.011 | TRACE | 0.0004 | 0.0003 | 0.0004 | 0.0003 | 0.00044 | 0.00052 | 0.00032 | 0 | 0 | <0.0001 | <0.0001 | <0.0001 | <0.0001 | <0.0001 | [15 empty] | 1e-05 | 4e-05 | 0 | 0 | 0 | 0 | 0 | 0.00032 | 4e-05 | 3e-05 | 8e-05 | 0.591 | 0.72433 | 17.1 | 4627.5 | 193.8 |  | 104.1 | 3.5943 | 3.5912 | 211.65 | Gastec | 11 | PWWBA87GE | N/A | c- 089-G/94-P-11 |  | 1376 | 1834 | 1376 | 1834 | N/A | N/A |  |  |  | 459.2 | 454.1 | CB-GM1-GS1-IW
|  | PENN WEST WILDBOY GAS PLANT D-075-A/94-P-11 | OBSIDIAN ENERGY LTD. | MAXXAM | Maxxam | A507641:746595-01 | 6771 | XGAS | DLS MISSING |  | WILDBOY |  | 2005 03 16 | 2005 03 04 | 2005 03 22 | C-A45-A 6" INLET | 241 | 241 | 400 | 11 | 11 | 21.8 |  |  | 0.0007 | 0.0002 | 0.0209 | 0.0698 | <0.0001 | 0.8715 | 0.0011 | 0.0052 | 0.0285 | 0.0001 | 0.0002 | 0.0001 | 0.00018 | 0.00055 | 0.00041 | 0.00016 | 0 | <0.0001 | <0.0001 | <0.0001 | <0.0001 | <0.0001 | [15 empty] | 0 | 3e-05 | 0 | 0 | 0 | 4e-05 | 0 | 0.00019 | 3e-05 | 2e-05 | 9e-05 | 0.682 | 0.83586 | 19.8 | 4732.3 | 205 |  | 108.5 | 3.7462 | 3.743 | 220.53 | Gastec | 0 | PWWBB35GE | N/A | d- 075-A/94-P-11 | [12 empty] | CB-GM1-GS1-IW
|  | PENN WEST WILDBOY GAS PLANT d-075-A/94-P-11 | OBSIDIAN ENERGY LTD. | MAXXAM | Maxxam | A507641:746596-01 | 5797 | XGAS | DLS MISSING |  | WILDBOY |  | 2005 03 16 | 2005 03 04 | 2005 03 22 | D-41-A & B-52-A INLET | 241 | 241 | 250 | 12 | 12 | 21.3 |  |  |  | 0.0007 | 0.0171 | 0.0168 | TRACE | 0.9469 | 0.0117 | 0.0013 | 0.0025 | 0.0004 | 0.0004 | 0.0002 | 0.0004 | 0.00051 | 0.00043 | 0.00019 | 0 | <0.0001 | <0.0001 | <0.0001 | <0.0001 | <0.0001 | [15 empty] | 2e-05 | 6e-05 | 0 | 0 | 0 | 1e-05 | 0 | 0.00024 | 4e-05 | 3e-05 | 7e-05 | 0.595 | 0.72923 | 17.2 | 4617.9 | 194.4 |  | 108.7 | 3.7531 | 3.7499 | 221.17 | Gastec | 2 | PWWBA01GE |  | d- 075-A/94-P-11 | [12 empty] | CB-GM1-GS1-IW
|  | PENN WEST WILDBOY GAS PLANT d-075-A/94-P-11 | OBSIDIAN ENERGY LTD. | MAXXAM | Maxxam | A507641:746597-01 | 7843 | XGAS | DLS MISSING |  | WILDBOY |  | 2005 03 16 | 2005 03 05 | 2005 03 22 | PLANT #2 INLET | 3700 | 3700 | 2775 | 31 | 31 | 21.8 |  |  | TRACE | 0.0003 | 0.0072 | 0.0447 | TRACE | 0.9442 | 0.0033 | TRACE | 0.0001 | TRACE | TRACE | TRACE | 0 | 0.0001 | 7e-05 | 0 | 0 | TRACE | <0.0001 | <0.0001 | <0.0001 | <0.0001 | [15 empty] | 0 | 0 | 0 | 0 | 0 | 0 | 0 | 0 | 0 | 0 | 3e-05 | 0.604 | 0.74026 | 17.5 | 4712.8 | 195.8 |  | 111.8 | 3.8602 | 3.8569 | 227.5 | Gastec | 38 | PWWBA26GE |  | d- 075-A/94-P-11 | [12 empty] | CB-GM1-GS1-IW
| 83946 | PENN WEST WILDBOY GAS PLANT D-075-A/94-P-11 | OBSIDIAN ENERGY LTD. | MAXXAM | Maxxam | A507641:746598-01 | 7953 | XGAS | DLS MISSING |  | WILDBOY |  | 2005 03 16 | 2005 03 03 | 2005 03 22 | PLANT #1 INLET | 3650 | 3650 | 2650 | 31 | 31 | 21.8 |  |  | TRACE | 0.0003 | 0.007 | 0.0534 | TRACE | 0.9324 | 0.0032 | 0.0014 | 0.0001 | 0.0001 | 0.0001 | TRACE | 8e-05 | 0.00035 | 0.00029 | 0.00098 | 0 | <0.0001 | <0.0001 | <0.0001 | <0.0001 | <0.0001 | [15 empty] | 0 | 2e-05 | 3e-05 | 0 | 0 | 2e-05 | 0 | 0.0001 | 2e-05 | 3e-05 | 8e-05 | 0.619 | 0.75865 | 17.9 | 4733.5 | 197.6 |  | 117.8 | 4.0673 | 4.0639 | 239.4 | Gastec | 58 | PWWBB36GE |  | d- 075-A/94-P-11 | [12 empty] | CB-GM1-GS1-IW
|  | PENN WEST WILDBOY GAS PLANT d-075-A/94-P-11 | OBSIDIAN ENERGY LTD. | MAXXAM | Maxxam | A507641:746599-01 | 10784 | XGAS | DLS MISSING |  | WILDBOY |  | 2005 03 16 | 2005 03 04 | 2005 03 22 | 12" INLET NORTH | 200 | 200 | 200 | 0 | 0 | 21.9 |  |  | TRACE | 0.0006 | 0.0048 | 0.0287 | TRACE | 0.9546 | 0.0096 | 0.0003 | 0.0004 | 0.0001 | 0.0002 | 0.0001 | 0.00019 | 0.00019 | 7e-05 | 0 | 0 | TRACE | <0.0001 | <0.0001 | <0.0001 | <0.0001 | [15 empty] | 0 | 1e-05 | 0 | 0 | 0 | 0 | 0 | 0.0001 | 1e-05 | 0 | 3e-05 | 0.591 | 0.72433 | 17.1 | 4670.8 | 195 |  | 106.6 | 3.6806 | 3.6775 | 217.44 | Gastec | 10 | PWWBA04GE |  | d- 075-A/94-P-11 | [12 empty] | CB-GM1-GS1-IW
|  | PENN WEST WILDBOY GAS PLANT d-075-A/94-P-11 | OBSIDIAN ENERGY LTD. | MAXXAM | Maxxam | A507641:746600-01 | 7846 | XGAS | DLS MISSING |  | WILDBOY |  | 2005 03 16 | 2005 03 04 | 2005 03 22 | 16" SOUTH INLET | 552 | 552 | 500 | -2 | -2 | 21.9 |  |  | TRACE | 0.0002 | 0.0051 | 0.0705 | 0.0001 | 0.9229 | 0.0007 | 0.0005 | TRACE | TRACE | TRACE | TRACE | 0 | 0 | 0 | 0 | 0 | <0.0001 | <0.0001 | <0.0001 | <0.0001 | <0.0001 | [15 empty] | 0 | 0 | 0 | 0 | 0 | 0 | 0 | 0 | 0 | 0 | 0 | 0.625 | 0.766 | 18.1 | 4787.8 | 198.4 |  | 95 | 3.28 | 3.277 | <0.01 | Gastec | 100 | PWTTA21GE |  | d- 075-A/94-P-11 | [12 empty] | CB-GM1-GS1-IW
|  | PENN WEST WILDBOY GAS PLANT D-075-A/94-P-11 | OBSIDIAN ENERGY LTD. | MAXXAM | Maxxam | A507641:746601-01 | 8604 | XGAS | DLS MISSING |  | WILDBOY |  | 2005 03 16 | 2005 03 05 | 2005 03 22 | K-691 FUEL GAS | 310 | 310 | 275 | 7 | 7 | 21.5 |  |  | TRACE | 0.0004 | 0.0003 | 0.018 | <0.0001 | 0.976 | 0.003 | 0.0012 | 0.0002 | 0.0002 | 0.0002 | 0.0002 | 9e-05 | 0 | 0 | 0 | 0 | <0.0001 | <0.0001 | <0.0001 | <0.0001 | <0.0001 | [15 empty] | 0 | 1e-05 | 0 | 0 | 0 | 0 | 0 | 0.0001 | 5e-05 | 5e-05 | 0 | 0.576 | 0.70595 | 16.7 | 4645.6 | 193.5 |  | 94.3 | 3.2559 | 3.2532 | 189.1 | Gastec | 0 | PWWBB38GE | N/A | d- 075-A/94-P-11 | [12 empty] | CB-GM1-GS1-IW
|  | PENN WEST WILDBOY GAS PLANT D-075-A/94-P-11 | OBSIDIAN ENERGY LTD. | MAXXAM | Maxxam | A507641:746602-01 | 8445 | XGAS | DLS MISSING |  | WILDBOY |  | 2005 03 16 | 2005 03 05 | 2005 03 22 | K-660 FUEL GAS | 310 | 310 | 350 | 18 | 18 | 21.6 |  |  | TRACE | 0.0003 | 0.0068 | 0.0219 | <0.0001 | 0.9679 | 0.0029 | TRACE | 0.0001 | TRACE | TRACE | TRACE | 0 | 0.0001 | 0 | 0 | 0 | <0.0001 | <0.0001 | <0.0001 | <0.0001 | <0.0001 | [15 empty] | 0 | 0 | 0 | 0 | 0 | 0 | 0 | 0 | 0 | 0 | 0 | 0.58 | 0.71085 | 16.8 | 4650.3 | 193.1 |  | 100.9 | 3.4838 | 3.4809 | 205.86 | Gastec | 0 | PWWBB39GE | N/A | d- 075-A/94-P-11 | [12 empty] | CB-GM1-GS1-IW
| 79040 | PENN WEST WILDBOY GAS PLANT d-075-A/94-P-11 | OBSIDIAN ENERGY LTD. | MAXXAM | Maxxam | A507641:746603-01 | 5534 | XGAS | DLS MISSING |  | WILDBOY |  | 2005 03 16 | 2005 03 03 | 2005 03 22 | PLANT #1 SALES | 6067 | 6067 | 5150 | 25 | 25 | 22 |  |  | TRACE | 0.0003 | 0.0069 | 0.0169 | <0.0001 | 0.9678 | 0.0044 | 0.0013 | 0.0004 | 0.0004 | 0.0003 | 0.0002 | 0.00033 | 0.00045 | 0 | 0 | 0 | <0.0001 | <0.0001 | <0.0001 | <0.0001 | <0.0001 | [15 empty] | 0 | 5e-05 | 0 | 0 | 0 | 0 | 0 | 0.00022 | 3e-05 | 2e-05 | 0 | 0.581 | 0.71207 | 16.8 | 4633.7 | 193.4 |  | 99.5 | 3.4355 | 3.4326 | 202.77 | Gastec | 0 | SPSJC37GE |  | d- 075-A/94-P-11 | [12 empty] | CB-GM1-GS1-IW
| 79041 | PENN WEST WILDBOY GAS PLANT d-075-A/94-P-11 | OBSIDIAN ENERGY LTD. | MAXXAM | Maxxam | A507641:746605-01 | 5420 | XGAS | DLS MISSING |  | WILDBOY |  | 2005 03 16 | 2005 03 04 | 2005 03 22 | PLANT #2 SALES | 6116 | 6116 | 5925 | 26 | 26 | 21.6 |  |  | TRACE | 0.0004 | 0.0074 | 0.0137 | <0.0001 | 0.9745 | 0.0031 | 0.0005 | 0.0001 | 0.0001 | TRACE | TRACE | 0 | 0.00015 | 0 | 0 | 0 | <0.0001 | <0.0001 | <0.0001 | <0.0001 | <0.0001 | [15 empty] | 0 | 0 | 0 | 0 | 0 | 0 | 0 | 0 | 2e-05 | 3e-05 | 0 | 0.574 | 0.70349 | 16.6 | 4626.1 | 192.3 |  | 98.3 | 3.394 | 3.3912 | 199.32 | Gastec | 0 | SPSJC38GE |  | d- 075-A/94-P-11 | [12 empty] | CB-GM1-GS1-IW
| 76847 | PENN WEST HZ HELMET C-081-G/94-P-11 | OBSIDIAN ENERGY LTD. | MAXXAM | Maxxam | A507641:746606-01 | 9143 | XGAS | 00/D-071-G/094-P-11/00 | 13456 | HELMET | JEAN MARIE FM | 2005 03 16 | 2005 03 03 | 2005 03 22 | METER RUN | 483 | 483 | 600 | 0 | 0 | 21.3 |  | Analysis varies from previous 2 results. | TRACE | 0.0008 | 0.0189 | 0.0195 | TRACE | 0.9278 | 0.0138 | 0.0072 | 0.0022 | 0.0019 | 0.0015 | 0.0009 | 0.0009 | 0.00133 | 0.00136 | 0.00059 | 0 | <0.0001 | <0.0001 | <0.0001 | <0.0001 | <0.0001 | [15 empty] | 4e-05 | 0.00011 | 3e-05 | 0 | 0 | 0.00021 | 0 | 0.00059 | 7e-05 | 6e-05 | 0.00021 | 0.621 | 0.7611 | 18 | 4612.1 | 197.9 |  | 108.9 | 3.76 | 3.7568 | 220.48 | Gastec | 6 | PWWBA73GE | N/A | c- 081-G/94-P-11 |  | 1378 | 1931 | 1378 | 1931 | N/A | N/A |  |  |  | 452 | 447.8 | CB-GM1-GS1-IW
| 76848 | PENN WEST HZ HELMET d-083-G/94-P-11 | OBSIDIAN ENERGY LTD. | MAXXAM | Maxxam | A507641:746607-01 | 8261 | XGAS | 00/C-072-G/094-P-11/02 | 12456 | HELMET | JEAN MARIE FM | 2005 03 16 | 2005 03 03 | 2005 03 22 | METER RUN | 414 | 414 | 550 | 2.8 | 2.8 | 21.3 |  |  | TRACE | 0.0006 | 0.0145 | 0.0157 | TRACE | 0.9533 | 0.012 | 0.001 | 0.0005 | 0.0004 | 0.0003 | 0.0002 | 0.00022 | 0.00035 | 0.00035 | 0.00025 | 0 | <0.0001 | <0.0001 | <0.0001 | <0.0001 | <0.0001 | [15 empty] | 1e-05 | 3e-05 | 0 | 0 | 0 | 5e-05 | 0 | 0.00015 | 2e-05 | 2e-05 | 5e-05 | 0.588 | 0.72065 | 17 | 4621.9 | 193.7 |  | 109.2 | 3.7704 | 3.7672 | 221.16 | Gastec | 8 | PWWBA44GE | N/A | d- 083-G/94-P-11 |  | 1381 | 1938 | 1381 | 1938 | N/A | N/A |  |  |  | 452.7 | 448.5 | CB-GM1-GS1-IW
| 79038 | PENN WEST WILDBOY GAS PLANT d-075-A/94-P-11 | OBSIDIAN ENERGY LTD. | MAXXAM | Maxxam | A507641:746608-01 | 13270 | XGAS | DLS MISSING |  | WILDBOY |  | 2005 03 16 | 2005 03 04 | 2005 03 22 | V185 INLET | 544 | 544 | 400 | 1.7 | 1.7 | 21.4 |  |  | TRACE | 0.0002 | 0.0041 | 0.0957 | TRACE | 0.8968 | 0.0012 | 0.0017 | 0.0003 | TRACE | TRACE | TRACE | 0 | 0 | 0 | 0 | 0 | <0.0001 | <0.0001 | <0.0001 | <0.0001 | <0.0001 | [15 empty] | 0 | 0 | 0 | 0 | 0 | 0 | 0 | 0 | 0 | 0 | 0 | 0.652 | 0.79909 | 18.9 | 4858 | 201.8 |  | 110.2 | 3.8049 | 3.8017 | 224.78 | Gastec | 53 | PEWIB03GE |  | d- 075-A/94-P-11 | [12 empty] | CB-GM1-GS1-IW
| 79037 | PENN WEST WILDBOY GAS PLANT d-075-A/94-P-11 | OBSIDIAN ENERGY LTD. | MAXXAM | Maxxam | A507641:746609-01 | 7192 | XGAS | DLS MISSING |  | WILDBOY |  | 2005 03 16 | 2005 03 04 | 2005 03 22 | V100 INLET | 655 | 655 | 600 | 0 | 0 | 21.4 |  |  | TRACE | 0.0002 | 0.0042 | 0.0713 | TRACE | 0.9235 | 0.0008 | TRACE | TRACE | TRACE | TRACE | TRACE | 0 | 0 | 0 | 0 | 0 | <0.0001 | <0.0001 | <0.0001 | <0.0001 | <0.0001 | [15 empty] | 0 | 0 | 0 | 0 | 0 | 0 | 0 | 0 | 0 | 0 | 0 | 0.625 | 0.766 | 18.1 | 4791.8 | 198.5 |  | 95 | 3.28 | 3.277 | <0.01 | Gastec | 76 | PEWIB02GE |  | d- 075-A/94-P-11 | [12 empty] | CB-GM1-GS1-IW
| 76922 | PENN WEST HELMET B-003-K/94-P-11 | OBSIDIAN ENERGY LTD. | MAXXAM | Maxxam | A507641:746610-01 | 6838 | XGAS | 00/B-003-K/094-P-11/00 | 15234 | HELMET | MISSISSIPPIAN SYSTEM | 2005 03 16 | 2005 03 03 | 2005 03 22 | METER RUN | 621 | 621 | 675 | 11 | 11 | 21.5 |  |  | TRACE | TRACE | 0.0017 | 0.1303 | <0.0001 | 0.8671 | 0.0007 | 0.0002 | TRACE | <0.0001 | TRACE | <0.0001 | 0 | 0 | 0 | 0 | 0 | <0.0001 | <0.0001 | <0.0001 | <0.0001 | <0.0001 | [15 empty] | 0 | 0 | 0 | 0 | 0 | 0 | 0 | 0 | 0 | 0 | 0 | 0.681 | 0.83463 | 19.7 | 4958.5 | 205.4 |  | 95 | 3.28 | 3.277 | <0.01 | Gastec | 0 | PWTTA11GE | N/A | b- 003-K/94-P-11 |  | 357 | 363 | 357 | 363 | N/A | N/A |  |  |  | 450.5 | 446.3 | CB-GM1-GS1-IW
| 76817 | PENN WEST HZ HELMET c-091-F/94-P-11 | OBSIDIAN ENERGY LTD. | MAXXAM | Maxxam | A507641:746611-01 | 6575 | XGAS | 00/B-001-K/094-P-11/02 | 13519 | HELMET | JEAN MARIE FM | 2005 03 16 | 2005 03 03 | 2005 03 22 | METER RUN | 517 | 517 | 550 | 10.6 | 10.6 | 21.5 |  |  | TRACE | 0.0006 | 0.0129 | 0.0184 | TRACE | 0.9529 | 0.011 | 0.0005 | 0.0004 | 0.0003 | 0.0004 | 0.0003 | 0.00047 | 0.0007 | 0.00038 | 8e-05 | 0 | <0.0001 | <0.0001 | <0.0001 | <0.0001 | <0.0001 | [15 empty] | 1e-05 | 4e-05 | 0 | 0 | 0 | 2e-05 | 0 | 0.00039 | 5e-05 | 4e-05 | 0.00012 | 0.592 | 0.72556 | 17.1 | 4629.4 | 194.3 |  | 105.5 | 3.6426 | 3.6395 | 214.62 | Gastec | 9 | PWWBA96GE | N/A | c- 091-F/94-P-11 |  | 1403 | 2006 | 1403 | 2006 | N/A | N/A |  |  |  | 454.2 | 449.6 | CB-GM1-GS1-IW
| 79039 | PENN WEST WILDBOY GAS PLANT d-075-A/94-P-11 | OBSIDIAN ENERGY LTD. | MAXXAM | Maxxam | A507641:746612-01 | 12394 | XGAS | DLS MISSING |  | WILDBOY |  | 2005 03 16 | 2005 03 05 | 2005 03 22 | V175 INLET | 345 | 345 | 200 | 1 | 1 | 21.2 |  | Received pressure differs from source pressure. |  | 0.0007 | 0.0136 | 0.0325 | TRACE | 0.9396 | 0.0092 | 0.0015 | 0.0004 | 0.0003 | 0.0003 | 0.0002 | 0.00034 | 0.00051 | 0.00032 | 9e-05 | 0 | <0.0001 | <0.0001 | <0.0001 | <0.0001 | <0.0001 | [15 empty] | 2e-05 | 3e-05 | 1e-05 | 0 | 0 | 1e-05 | 0 | 0.00023 | 4e-05 | 3e-05 | 7e-05 | 0.604 | 0.74026 | 17.5 | 4667.6 | 195.5 |  | 107.5 | 3.7117 | 3.7085 | 218.4 | Gastec | 10 | PEWIB01GE |  | d- 075-A/94-P-11 | [12 empty] | CB-GM1-GS1-IW
|  | PENN WEST HELMET d-075-A/94-P-11 | OBSIDIAN ENERGY LTD. | MAXXAM | Maxxam | A507641:746613-01 | 13012 | XGAS | 00/D-075-A/094-P-11/00 | 9232 | HELMET | JEAN MARIE FM | 2005 03 16 | 2005 03 05 | 2005 03 22 | METER RUN | 545 | 545 | 625 | 6.1 | 6.1 | 21.3 |  |  |  | 0.0007 | 0.0173 | 0.0189 | TRACE | 0.9425 | 0.0134 | 0.0036 | 0.001 | 0.0005 | 0.0005 | 0.0003 | 0.00045 | 0.00053 | 0 | 0 | 0 | <0.0001 | <0.0001 | <0.0001 | <0.0001 | <0.0001 | [15 empty] | 2e-05 | 4e-05 | 0 | 0 | 0 | 0 | 0 | 0.00021 | 3e-05 | 2e-05 | 0 | 0.596 | 0.73046 | 17.3 | 4626.1 | 194.7 |  | 98.1 | 3.3871 | 3.3843 | 199.47 | Gastec | 22 | PWTTA17GE | N/A | d- 075-A/94-P-11 |  | 1261 | 1270 | 1261 | 1270 | N/A | N/A |  |  |  | 462.1 | 457.3 | CB-GM1-GS1-IW
| 76874 | PENN WEST HZ HELMET d-064-H/94-P-11 | OBSIDIAN ENERGY LTD. | MAXXAM | Maxxam | A507641:746614-01 | 12539 | XGAS | 00/A-064-H/094-P-11/00 | 14502 | HELMET | JEAN MARIE FM | 2005 03 16 | 2005 03 03 | 2005 03 22 | METER RUN | 345 | 345 | 550 | 4 | 4 | 21.3 |  | Analysis varies from historical database. | TRACE | 0.0006 | 0.0144 | 0.0181 | TRACE | 0.9283 | 0.0174 | 0.0108 | 0.0029 | 0.002 | 0.0012 | 0.0006 | 0.00074 | 0.00099 | 0.00074 | 0.0004 | 0 | <0.0001 | <0.0001 | <0.0001 | <0.0001 | <0.0001 | [15 empty] | 3e-05 | 9e-05 | 2e-05 | 0 | 0 | 0.0001 | 0 | 0.00037 | 4e-05 | 4e-05 | 0.00014 | 0.617 | 0.7562 | 17.9 | 4617 | 198.4 |  | 109.1 | 3.7669 | 3.7637 | 221.26 | Gastec | 3 | PWWHM02GE | N/A | d- 064-H/94-P-11 |  | 1320 | 1762 | 1320 | 1762 | N/A | N/A |  |  |  | 448.3 | 443.9 | CB-GM1-GS1-IW
| 76866 | PENN WEST HZ HELMET d-042-H/94-P-11 | OBSIDIAN ENERGY LTD. | MAXXAM | Maxxam | A507641:746615-01 | 12632 | XGAS | 00/D-032-H/094-P-11/00 | 14501 | HELMET | JEAN MARIE FM | 2005 03 16 | 2005 03 03 | 2005 03 22 | METER RUN | 345 | 345 | 400 | -1 | -1 | 21.3 |  |  | 0.0001 | 0.0006 | 0.0149 | 0.0153 | TRACE | 0.9525 | 0.0122 | 0.0014 | 0.0007 | 0.0005 | 0.0004 | 0.0002 | 0.00029 | 0.00036 | 0.00025 | 0 | 0 | <0.0001 | <0.0001 | <0.0001 | <0.0001 | <0.0001 | [15 empty] | 0 | 4e-05 | 0 | 0 | 0 | 0 | 0 | 0.00017 | 2e-05 | 2e-05 | 5e-05 | 0.588 | 0.72065 | 17 | 4619.3 | 193.8 |  | 105.1 | 3.6288 | 3.6257 | 214.47 | Gastec | 16 | PWWHM04GE | N/A | d- 042-H/94-P-11 |  | 1299 | 1811 | 1299 | 1811 | N/A | N/A |  |  |  | 456.3 | 451.7 | CB-GM1-GS1-IW
| 76780 | PENN WEST HELMET a-078-A/94-P-11 | OBSIDIAN ENERGY LTD. | MAXXAM | Maxxam | A507641:746616-01 | 248 | XGAS | 00/A-078-A/094-P-11/00 | 9603 | HELMET | JEAN MARIE FM | 2005 03 16 | 2005 03 01 | 2005 03 22 | METER RUN | 228 | 228 | 275 | 0 | 0 | 21.2 |  |  | TRACE | 0.0009 | 0.0113 | 0.02 | TRACE | 0.9573 | 0.0065 | TRACE | 0.0003 | 0.0003 | 0.0004 | 0.0003 | 0.00063 | 0.00069 | 0.00048 | 0.0001 | 0 | TRACE | <0.0001 | <0.0001 | <0.0001 | <0.0001 | [15 empty] | 1e-05 | 5e-05 | 9e-05 | 0 | 0 | 0 | 0 | 0.00042 | 5e-05 | 5e-05 | 0.00013 | 0.59 | 0.7231 | 17.1 | 4633.4 | 193.9 |  | 103.9 | 3.5874 | 3.5843 | 210.26 | Gastec | 15 | PWWBB02GE | N/A | a- 078-A/94-P-11 |  | 1280.5 | 1290.9 | 1280.5 | 1290.9 | N/A | N/A |  |  |  | 468.5 | 465 | CB-GM1-GS1-IW
| 76771 | PENN WEST HELMET C-A057-A/94-P-11 | OBSIDIAN ENERGY LTD. | MAXXAM | Maxxam | A507641:746617-01 | 883 | XGAS | 00/C-057-A/094-P-11/00 | 11674 | HELMET | DEBOLT FM | 2005 03 16 | 2005 03 01 | 2005 03 22 | METER RUN | 359 | 359 | 425 | 10 | 10 | 21.4 |  |  | TRACE | TRACE | 0.0049 | 0.136 | TRACE | 0.8577 | 0.0012 | TRACE | 0.0001 | 0.0001 | TRACE | TRACE | 0 | 0 | 0 | 0 | 0 | <0.0001 | <0.0001 | <0.0001 | <0.0001 | <0.0001 | [15 empty] | 0 | 0 | 0 | 0 | 0 | 0 | 0 | 0 | 0 | 0 | 0 | 0.688 | 0.84321 | 19.9 | 4970.6 | 205.9 |  | 100.2 | 3.4596 | 3.4567 | 205.5 | Gastec | 22 | PWWBB13GE | N/A | c- 057-A/94-P-11 |  | 378.5 | 382 | 378.5 | 382 | N/A | N/A |  |  |  | 483.2 | 479.5 | CB-GM1-GS1-IW
| 76707 | PENN WEST HZ THETLAANDOA b-098-K/94-P-06 | OBSIDIAN ENERGY LTD. | MAXXAM | Maxxam | A507641:746618-01 | 12247 | XGAS | 00/C-098-K/094-P-06/00 | 14543 | THETLAANDOA | JEAN MARIE FM | 2005 03 16 | 2005 03 01 | 2005 03 22 | METER RUN | 965 | 965 | 900 | 6 | 6 | 21 |  |  | TRACE | 0.0012 | 0.0212 | 0.0178 | TRACE | 0.9503 | 0.0037 | 0.0012 | 0.0003 | 0.0003 | 0.0006 | 0.0005 | 0.00074 | 0.00081 | 0.00046 | 8e-05 | 0 | TRACE | <0.0001 | <0.0001 | <0.0001 | <0.0001 | [15 empty] | 0 | 6e-05 | 0 | 0 | 0 | 2e-05 | 0 | 0.0005 | 5e-05 | 4e-05 | 0.00014 | 0.593 | 0.72678 | 17.2 | 4611.4 | 193.1 |  | 105.8 | 3.653 | 3.6499 | 215.41 | Gastec | 21 | PEWIB16GE | N/A | b- 098-K/94-P-06 |  | 1466.4 | 2047 | 1466.4 | 2047 | N/A | N/A |  |  |  | 533.7 | 526.9 | CB-GM1-GS1-IW
| 76716 | PENN WEST THETLAANDOA a-057-L/94-P-06 | OBSIDIAN ENERGY LTD. | MAXXAM | Maxxam | A507641:746619-01 | 11798 | XGAS | 00/A-057-L/094-P-06/00 | 17419 | THETLAANDOA | DEBOLT FM | 2005 03 16 | 2005 03 01 | 2005 03 22 | METER RUN (TUBING) | 1034 | 1034 | 900 | 15 | 15 | 21 |  |  | TRACE | 0.0002 | 0.0041 | 0.0659 | TRACE | 0.9293 | 0.0005 | TRACE | TRACE | TRACE | TRACE | <0.0001 | 0 | 0 | 0 | 0 | 0 | TRACE | TRACE | TRACE | <0.0001 | <0.0001 | [15 empty] | 0 | 0 | 0 | 0 | 0 | 0 | 0 | 0 | 0 | 0 | 0 | 0.619 | 0.75865 | 17.9 | 4776.9 | 197.9 |  | 95 | 3.28 | 3.277 | <0.01 | Gastec | 44 | PEHEA38GE | N/A | a- 057-L/94-P-06 |  | 461.2 | 466.2 | 461.2 | 466.2 | N/A | N/A |  |  |  | N/A | 541.7 | CB-GM1-GS1-IW
| 76839 | PENN WEST HELMET d-057-G/94-P-11 | OBSIDIAN ENERGY LTD. | MAXXAM | Maxxam | A507641:746620-01 | 13049 | XGAS | 00/D-057-G/094-P-11/00 | 10384 | HELMET | JEAN MARIE FM | 2005 03 16 | 2005 03 03 | 2005 03 22 | METER RUN | 393 | 393 | 575 | 2.2 | 2.2 | 21.8 |  |  | TRACE | 0.0011 | 0.0208 | 0.0191 | TRACE | 0.9455 | 0.0063 | 0.0002 | 0.0004 | 0.0004 | 0.0007 | 0.0006 | 0.00144 | 0.00119 | 0.00075 | 0 | 0 | <0.0001 | <0.0001 | <0.0001 | <0.0001 | <0.0001 | [15 empty] | 3e-05 | 0.0001 | 0 | 0 | 0 | 0 | 0 | 0.00096 | 0.00011 | 7e-05 | 0.00025 | 0.6 | 0.73536 | 17.4 | 4613.5 | 194.1 |  | 102.9 | 3.5529 | 3.5499 | 209.49 | Gastec | 13 | PWWBA92GE | N/A | d- 057-G/94-P-11 |  | 1277 | 1289 | 1277 | 1289 | N/A | N/A |  |  |  | 454.5 | 450.4 | CB-GM1-GS1-IW
| 76828 | PENN WEST HZ HELMET c-015-G/94-P-11 | OBSIDIAN ENERGY LTD. | MAXXAM | Maxxam | A507641:746622-01 | 108 | XGAS | 00/C-025-G/094-P-11/02 | 11770 | HELMET | JEAN MARIE FM | 2005 03 16 | 2005 03 02 | 2005 03 22 | METER RUN | 448 | 448 | 425 | 17.2 | 17.2 | 21.6 |  |  | TRACE | 0.001 | 0.0167 | 0.0191 | TRACE | 0.9537 | 0.0046 | TRACE | 0.0003 | 0.0003 | 0.0006 | 0.0005 | 0.00072 | 0.00088 | 0.00051 | 0.00016 | 0 | <0.0001 | <0.0001 | <0.0001 | <0.0001 | <0.0001 | [15 empty] | 1e-05 | 6e-05 | 0 | 0 | 0 | 4e-05 | 0 | 0.00052 | 6e-05 | 5e-05 | 0.00019 | 0.593 | 0.72678 | 17.2 | 4621.9 | 193.6 |  | 105.8 | 3.653 | 3.6499 | 215.07 | Gastec | 9 | PWWBA97GE | N/A | c- 015-G/94-P-11 |  | 1387 | 1998.5 | 1387 | 1998.5 | N/A | N/A |  |  |  | 478.2 | 472.5 | CB-GM1-GS1-IW
| 76647 | PENN WEST THETLAANDOA C-081-E/94-P-06 | OBSIDIAN ENERGY LTD. | PRO-WELL | Maxxam | A507894:748096-01 | 11046 | XGAS | 00/C-081-E/094-P-06/00 |  | THETLAANDOA | DEBOLT | 2005 03 17 | 2005 03 11 | 2005 03 24 | METER RUN | 131 | 131 | 125 | 2 | 2 | 21.2 |  |  | TRACE | 0.0002 | 0.0044 | 0.0623 | <0.0001 | 0.9275 | 0.0007 | 0.0032 | 0.0017 | TRACE | TRACE | TRACE | 0 | 0 | 0 | 0 | 0 | TRACE | <0.0001 | <0.0001 | <0.0001 | <0.0001 | [15 empty] | 0 | 0 | 0 | 0 | 0 | 0 | 0 | 0 | 0 | 0 | 0 | 0.623 | 0.76355 | 18 | 4762.8 | 198.5 |  | 103 | 3.5563 | 3.5533 | 206.22 | Gastec | 0 | PWTTA41GE |  | c- 081-E/94-P-06 |  | 487 | 493 | 487 | 493 |  |  | 0 | 0 | 54.281 | 571.95 | 568.35 | CB-GS1-ME1
|  | PENN WEST HELMET C-098-K/94-P-11 | OBSIDIAN ENERGY LTD. | PRO-WELL | Maxxam | A507894:748097-01 | 11216 | XGAS | 00/C-098-K/094-P-11/00 |  | HELMET | BLUESKY | 2005 03 17 | 2005 03 12 | 2005 03 23 | WELLHEAD | 3261 | 3261 | 2500 | 7 | 7 | 21.2 |  |  | TRACE | TRACE | 0.0022 | 0.0963 | <0.0001 | 0.901 | 0.0005 | TRACE | TRACE | TRACE | <0.0001 | <0.0001 | 0 | 0 | 0 | 0 | 0 | <0.0001 | <0.0001 | <0.0001 | <0.0001 | <0.0001 | [15 empty] | 0 | 0 | 0 | 0 | 0 | 0 | 0 | 0 | 0 | 0 | 0 | 0.648 | 0.79419 | 18.8 | 4863.6 | 201.4 |  | 95 | 3.28 | 3.277 | <0.01 | Gastec | 0 | PEHEA41GE | N/A | c- 098-K/94-P-11 |  | 381.3 | 386.3 | 381.3 | 386.3 |  |  | 0 | 0 | 40.967 | 465.03 | 401.45 | CB-GS1-ME1
|  | PENN WEST HZ HOSSITL D-081-C/94-P-14 | OBSIDIAN ENERGY LTD. | SOUTHERN WELL | Maxxam | A508061:749179-01 | 12000 | XGAS | 00/D-081-C/094-P-14/00 |  | HOSSITL | JEAN MARIE | 2005 03 18 | 2005 03 11 | 2005 03 23 | METER RUN | 28 | 28 | 20 | NA | NA | 21.1 |  |  | TRACE | 0.0008 | 0.0163 | 0.017 | <0.0001 | 0.9488 | 0.0095 | 0.0039 | 0.0019 | 0.0005 | 0.0003 | 0.0002 | 0.00018 | 0.0002 | 0.00017 | 0.0001 | 0 | TRACE | TRACE | <0.0001 | <0.0001 | <0.0001 | [15 empty] | 0 | 2e-05 | 0 | 0 | 0 | 0 | 0 | 0.0001 | 0 | 0 | 3e-05 | 0.592 | 0.72556 | 17.1 | 4619.8 | 194.1 |  | 113.6 | 3.9223 | 3.919 | 231.71 | Gastec | 0 | PWHOS03GE | N/A | d- 081-C/94-P-14 |  | 1474 | 1783 | 1474 | 1783 |  |  |  | 0 | 29.17 | 493.6 | 489.3 | CB-GS1-LUL
| 76943 | PENN WEST HZ HOSSITL B-020-A/94-P-14 | OBSIDIAN ENERGY LTD. | SOUTHERN WELL | Maxxam | A508061:749181-01 | 8976 | XGAS | 00/B-020-A/094-P-14/00 |  | HOSSITL | JEAN MARIE | 2005 03 18 | 2005 03 12 | 2005 03 24 | METER RUN | 28 | 28 | 25 | -8 | -8 | 21.9 |  |  | TRACE | 0.0004 | 0.0093 | 0.0178 | <0.0001 | 0.9472 | 0.0161 | 0.0086 | 0.0004 | 0.0002 | TRACE | TRACE | 0 | 0 | 0 | 0 | 0 | <0.0001 | <0.0001 | <0.0001 | <0.0001 | <0.0001 | [15 empty] | 0 | 0 | 0 | 0 | 0 | 0 | 0 | 0 | 0 | 0 | 0 | 0.593 | 0.72678 | 17.2 | 4636.2 | 195.6 |  | 108.6 | 3.7497 | 3.7465 | 219.34 | Gastec | 0 | PWHOS05GE | N/A | b- 020-A/94-P-14 |  | 1558 | 1963 | 1558 | 1963 |  |  |  | 0 | 28.84 | 479.24 | 474.7 | CB-GS1-LUL
| 76955 | PENN WEST HZ HOSSITL A-098-B/94-P-14 | OBSIDIAN ENERGY LTD. | SOUTHERN WELL | Maxxam | A508061:749182-01 | 8331 | XGAS | 00/A-098-B/094-P-14/00 |  | HOSSITL | JEAN MARIE | 2005 03 18 | 2005 03 11 | 2005 03 23 | METER RUN | 28 | 28 | 25 | -2 | -2 | 21.2 |  |  | TRACE | 0.0008 | 0.0173 | 0.0161 | <0.0001 | 0.9526 | 0.009 | 0.001 | 0.0007 | 0.0006 | 0.0005 | 0.0003 | 0.00031 | 0.00035 | 0.00015 | 0 | 0 | TRACE | <0.0001 | <0.0001 | <0.0001 | <0.0001 | [15 empty] | 0 | 3e-05 | 0 | 0 | 0 | 0 | 0 | 0.00016 | 3e-05 | 2e-05 | 5e-05 | 0.588 | 0.72065 | 17 | 4617.9 | 193.2 |  | 105.4 | 3.6392 | 3.6361 | 213.86 | Gastec | 0 | PWHOS06GE | N/A | a- 098-B/94-P-14 |  | 1514 | 2014 | 1514 | 2014 |  |  |  | 0 | 28.09 | 469.22 | 491.7 | CB-GS1-LUL
|  | PENN WEST CABIN B-005-J/94-P-05 | OBSIDIAN ENERGY LTD. | SOUTHERN WELL | Maxxam | A508061:749183-01 | 12967 | XGAS | 00/B-005-J/094-P-05/00 |  | CABIN | BLUESKY | 2005 03 18 | 2005 03 03 | 2005 03 23 | METER RUN | 7 | 7 | 7 | 5 | 5 | 21.3 |  |  | TRACE | 0.0004 | 0.0092 | 0.0458 | <0.0001 | 0.9265 | 0.0028 | 0.0126 | 0.0017 | 0.0002 | 0.0001 | 0.0001 | 0.00013 | 0.00012 | 0.00012 | 0 | 0 | <0.0001 | <0.0001 | <0.0001 | <0.0001 | <0.0001 | [15 empty] | 0 | 0 | 1e-05 | 0 | 0 | 0 | 0 | 7e-05 | 5e-05 | 3e-05 | 7e-05 | 0.62 | 0.75987 | 18 | 4706.1 | 198.4 |  | 106.2 | 3.6668 | 3.6637 | 215.18 | Gastec | 0 | PEHEA42GE |  | b- 005-J/94-P-05 |  | 645.2 | 646.2 | 645.2 | 646.2 |  |  |  | 0 | 14.69 | 700.3 | 696.7 | CB-GS1-LUL
|  | PENN WEST HELMET 200/C-035-J/94-P-11 | OBSIDIAN ENERGY LTD. | SOUTHERN WELL | Maxxam | A508061:749184-01 | 12569 | XGAS | 00/C-035-J/094-P-11/00 |  | HELMET | BLUESKY | 2005 03 18 | 2005 03 09 | 2005 03 23 | METER RUN | 7 | 7 | 7 | 1 | 1 | 21.3 |  |  | TRACE | 0.0002 | 0.0029 | 0.0639 | <0.0001 | 0.9327 | 0.0003 | TRACE | TRACE | TRACE | TRACE | TRACE | 0 | 0 | 0 | 0 | 0 | TRACE | <0.0001 | <0.0001 | <0.0001 | <0.0001 | [15 empty] | 0 | 0 | 0 | 0 | 0 | 0 | 0 | 0 | 0 | 0 | 0 | 0.617 | 0.7562 | 17.9 | 4772.5 | 197.7 |  | 95 | 3.28 | 3.277 | <0.01 | Gastec | 0 | PWTTA37GE |  | c- 035-J/94-P-11 |  | 366.3 | 368.7 | 363.5 | 365.2 |  |  |  | 0 | 13.36 | 447.7 | 444.1 | CB-GS1-LUL
| 76890 | PENN WEST HZ NORT HELMET A-079-I/94-P-11 | OBSIDIAN ENERGY LTD. | SOUTHERN | Maxxam | A508256:750411-01 | 10768 | XGAS | 00/A-079-I/094-P-11/00 |  | HELMET | JEAN MARIE | 2005 03 21 | 2005 03 15 | 2005 03 28 | METER RUN | 34 | 34 | 25 | -10 | -10 | 21.6 |  |  | TRACE | 0.0035 | 0.0832 | 0.0187 | <0.0001 | 0.8779 | 0.0154 | TRACE | 0.0004 | 0.0003 | 0.0002 | TRACE | 0 | 0.0002 | 0.0002 | 0 | 0 | <0.0001 | <0.0001 | <0.0001 | <0.0001 | <0.0001 | [15 empty] | 0 | 0 | 0 | 0 | 0 | 0 | 0 | 0 | 0 | 0 | 0 | 0.615 | 0.75374 | 17.8 | 4538.5 | 188.8 |  | 107.2 | 3.7013 | 3.6982 | 219.32 | Gastec | 0 | PEHEA43GE | N/A | a- 079-I/94-P-11 |  | 1817 | 1964 | 1430 | 1551 |  |  |  | 0 | 30.18 | 470.25 | 466 | GM1-MW
| 76885 | PENN WEST HZ NORT HELMET A-067-I/94-P-11 | OBSIDIAN ENERGY LTD. | SOUTHERN | Maxxam | A508256:750417-01 | 5616 | XGAS | 00/A-067-I/094-P-11/00 |  | HELMET | JEAN MARIE | 2005 03 21 | 2005 03 14 | 2005 03 28 | METER RUN | 28 | 28 | 50 | -6 | -6 | 21.6 |  |  | TRACE | 0.0008 | 0.0214 | 0.0129 | <0.0001 | 0.9524 | 0.0076 | 0.0036 | 0.0003 | 0.0002 | 0.0001 | 0.0001 | 0.00025 | 0.00016 | 0 | 0 | 0 | <0.0001 | <0.0001 | <0.0001 | <0.0001 | <0.0001 | [15 empty] | 0 | 2e-05 | 0 | 0 | 0 | 0 | 0 | 0.00013 | 2e-05 | 2e-05 | 0 | 0.585 | 0.71698 | 17 | 4604.6 | 192.5 |  | 102.3 | 3.5322 | 3.5292 | 208.44 | Gastec | 0 | PEHEA44GE | N/A | a- 067-I/94-P-11 |  | 1800 | 1920 | 1435 | 1502 |  |  |  | 0 | 27.43 | 465.78 | 461.53 | GM1-MW
|  | PENN WEST WILDBOY C-051-L/94-P-06 | OBSIDIAN ENERGY LTD. | PENN WEST | Maxxam | A520872:823507-01 | 10339 | XGAS | DLS MISSING |  | WILDBOY |  | 2005 06 10 | 2005 06 03 | 2005 06 14 | G-302 FUEL GAS BEFORE 'A' REGULATOR | 240 | 240 | 240 | 17 | 17 | 17 |  |  | TRACE | 0.0001 | <0.0001 | 0.0723 | <0.0001 | 0.927 | 0.0006 | TRACE | <0.0001 | <0.0001 | <0.0001 | <0.0001 | 0 | 0 | 0 | 0 | 0 | <0.0001 | <0.0001 | <0.0001 | <0.0001 | <0.0001 | [15 empty] | 0 | 0 | 0 | 0 | 0 | 0 | 0 | 0 | 0 | 0 | 0 | 0.624 | 0.76477 | 18.1 | 4799.3 | 198.8 |  | 95 | 3.28 | 3.277 | <0.01 | Gastec | 0 | PWWBB40GE | N/A | c- 051-L/94-P-06 | [12 empty] | GM1-GS1
|  | PENN WEST WILDBOY C-051-L/94-P-06 | OBSIDIAN ENERGY LTD. | PENN WEST | Maxxam | A520872:823508-01 | 8801 | XGAS | DLS MISSING |  | WILDBOY |  | 2005 06 10 | 2005 05 28 | 2005 06 14 | K-210 LH FUEL SUPPLY | 240 | 240 | 240 | 21 | 21 | 21 |  |  | TRACE | 0.0001 | 0.0026 | 0.0725 | TRACE | 0.9242 | 0.0006 | TRACE | <0.0001 | <0.0001 | <0.0001 | <0.0001 | 0 | 0 | 0 | 0 | 0 | <0.0001 | <0.0001 | <0.0001 | <0.0001 | <0.0001 | [15 empty] | 0 | 0 | 0 | 0 | 0 | 0 | 0 | 0 | 0 | 0 | 0 | 0.625 | 0.766 | 18.1 | 4797 | 198.7 |  | 95 | 3.28 | 3.277 | <0.01 | Gastec | 50 | PWWBB41GE | N/A | c- 051-L/94-P-06 | [12 empty] | GM1-GS1
|  | PENN WEST WILDBOY C-051-L/94-P-06 | OBSIDIAN ENERGY LTD. | PENN WEST | Maxxam | A520872:823510-01 | 8701 | XGAS | DLS MISSING |  | WILDBOY |  | 2005 06 10 | 2005 05 28 | 2005 06 14 | K-200 LH FUEL SUPPLY | 275 | 275 | 275 | 19 | 19 | 19 |  |  | TRACE | 0.0001 | 0.0039 | 0.0733 | TRACE | 0.922 | 0.0007 | TRACE | TRACE | TRACE | TRACE | TRACE | 0 | 0 | 0 | 0 | 0 | <0.0001 | <0.0001 | <0.0001 | <0.0001 | <0.0001 | [15 empty] | 0 | 0 | 0 | 0 | 0 | 0 | 0 | 0 | 0 | 0 | 0 | 0.627 | 0.76845 | 18.1 | 4797.8 | 198.7 |  | 95 | 3.28 | 3.277 | <0.01 | Gastec | 50 | PWWBB42GE | N/A | c- 051-L/94-P-06 | [12 empty] | GM1-GS1
| 79041 | PENN WEST WILDBOY GAS PLANT d-075-A/94-P-11 | OBSIDIAN ENERGY LTD. | PENN WEST | Maxxam | A530865:884346-01 | 346 | XGAS | DLS MISSING |  | WILDBOY |  | 2005 08 10 | 2005 08 04 | 2005 08 16 | PLANT #2 SALES | 7400 | 7400 | 5800 | NA | NA | 20 |  |  | TRACE | 0.0003 | 0.0068 | 0.0184 | TRACE | 0.9694 | 0.0034 | 0.0015 | 0.0002 | TRACE | TRACE | TRACE | 0 | 0 | 0 | 0 | 0 | <0.0001 | <0.0001 | <0.0001 | <0.0001 | <0.0001 | [15 empty] | 0 | 0 | 0 | 0 | 0 | 0 | 0 | 0 | 0 | 0 | 0 | 0.579 | 0.70962 | 16.8 | 4640.3 | 193 |  | 104.8 | 3.6185 | 3.6154 | 213.09 | Gastec | 0 | SPSJC38GE |  | d- 075-A/94-P-11 | [12 empty] | GS1-TE1
| 79040 | PENN WEST WILDBOY GAS PLANT d-075-A/94-P-11 | OBSIDIAN ENERGY LTD. | PENN WEST | Maxxam | A530865:884347-01 | 1910 | XGAS | DLS MISSING |  | WILDBOY |  | 2005 08 10 | 2005 08 04 | 2005 08 16 | PLANT #1 SALES | 7500 | 7500 | 5350 | NA | NA | 20 |  |  | TRACE | 0.0003 | 0.0075 | 0.0188 | <0.0001 | 0.9694 | 0.0036 | 0.0001 | 0.0002 | TRACE | TRACE | TRACE | 0 | 0.0001 | 0 | 0 | 0 | <0.0001 | <0.0001 | <0.0001 | <0.0001 | <0.0001 | [15 empty] | 0 | 0 | 0 | 0 | 0 | 0 | 0 | 0 | 0 | 0 | 0 | 0.579 | 0.70962 | 16.8 | 4640.6 | 192.8 |  | 107.3 | 3.7048 | 3.7016 | 219.05 | Gastec | 0 | SPSJC37GE |  | d- 075-A/94-P-11 | [12 empty] | GS1-TE1
| 73297 | PENN WEST BUICK 0007-25-088-19-W6M | OBSIDIAN ENERGY LTD. | MAXXAM | Maxxam | A601732:A34958-01 | 8314 | XGAS | 00/07-25-088-19W6/00 | 7724 | BUICK CREEK | BLUESKY | 2006 01 17 | 2006 01 13 | 2006 01 18 | METER RUN | 276 | 276 | 275 | 6 | 6 | 21 |  |  | 0.0002 | 0.0004 | 0.0065 | 0.0098 | <0.0001 | 0.8496 | 0.0697 | 0.0395 | 0.0045 | 0.0108 | 0.0023 | 0.0027 | 0.00097 | 0.00057 | 0.00039 | 0.00015 | 0 | TRACE | <0.0001 | <0.0001 | <0.0001 | <0.0001 | [15 empty] | 9e-05 | 2e-05 | 0.00011 | 1e-05 | 0 | 4e-05 | 0 | 0.00071 | 0.00028 | 0.00036 | 0.0003 | 0.68 | 0.83341 | 19.7 | 4596.7 | 212.5 |  | 98.3 | 3.394 | 3.3912 | 196.93 | Gastec | 0 | PEBUA10GE |  | 07-25-088-19-W6M |  | 1039 | 1044 | [7 empty] | 697.6 | 693.4 | DK5-GS1-MP2
| 83943 | PENN WEST WILDBOY GAS PLANT d-075-A/94-P-11 | OBSIDIAN ENERGY LTD. | PENN WEST | Maxxam | A534087:903456-01 | 182 | XGAS | DLS MISSING |  | WILDBOY |  | 2005 08 29 | 2005 08 21 | 2005 09 02 | ACID GAS #1 | 50 | 50 | 75 | 20 | 20 | 20 |  |  | TRACE | TRACE | <0.0001 | 0.9923 | 0.0028 | 0.0049 | <0.0001 | TRACE | TRACE | TRACE | TRACE | TRACE | 0 | 0 | 0 | 0 | 0 | TRACE | TRACE | <0.0001 | <0.0001 | <0.0001 | [15 empty] | 0 | 0 | 0 | 0 | 0 | 0 | 0 | 0 | 0 | 0 | 0 | 1.514 | 1.8556 | 43.8 | 7368.3 | 303.7 |  | 95 | 3.28 | 3.277 | <0.01 | Gastec | 2800 | PWWBA13GE |  | d- 075-A/94-P-11 | [12 empty] | GS1-MW
| 79037 | PENN WEST WILDBOY GAS PLANT d-075-A/94-P-11 | OBSIDIAN ENERGY LTD. | PENN WEST | Maxxam | A534087:903461-01 | 7120 | XGAS | DLS MISSING |  | WILDBOY |  | 2005 08 29 | 2005 08 21 | 2005 09 02 | V100 INLET | 827 | 827 | 625 | 10 | 10 | 20 |  |  | TRACE | 0.0002 | 0.0041 | 0.0746 | <0.0001 | 0.9203 | 0.0008 | TRACE | TRACE | TRACE | TRACE | TRACE | 0 | 0 | 0 | 0 | 0 | TRACE | TRACE | <0.0001 | <0.0001 | <0.0001 | [15 empty] | 0 | 0 | 0 | 0 | 0 | 0 | 0 | 0 | 0 | 0 | 0 | 0.628 | 0.76968 | 18.2 | 4800.9 | 198.9 |  | 95 | 3.28 | 3.277 | <0.01 | Gastec | 0 | PEWIB02GE |  | d- 075-A/94-P-11 | [12 empty] | GS1-MW
| 79040 | PENN WEST WILDBOY GAS PLANT d-075-A/94-P-11 | OBSIDIAN ENERGY LTD. | PENN WEST | Maxxam | A534087:903480-01 | 5846 | XGAS | DLS MISSING |  | WILDBOY |  | 2005 08 29 | 2005 08 21 | 2005 09 02 | PLANT #1 SALES | 3000 | 3000 | 7350 |  |  | 20 |  |  | TRACE | 0.0003 | 0.007 | 0.0205 | 0.0008 | 0.9675 | 0.0035 | TRACE | 0.0002 | 0.0001 | TRACE | TRACE | 0 | 7e-05 | 0 | 0 | 0 | TRACE | TRACE | <0.0001 | <0.0001 | <0.0001 | [15 empty] | 0 | 0 | 0 | 0 | 0 | 0 | 0 | 0 | 1e-05 | 2e-05 | 0 | 0.58 | 0.71085 | 16.8 | 4649.7 | 193.2 |  | 99.7 | 3.4424 | 3.4395 | 202.73 | Gastec | 800 | SPSJC37GE |  | d- 075-A/94-P-11 | [12 empty] | GS1-MW
| 79039 | PENN WEST WILDBOY GAS PLANT d-075-A/94-P-11 | OBSIDIAN ENERGY LTD. | PENN WEST | Maxxam | A534087:903496-01 | 6441 | XGAS | DLS MISSING |  | WILDBOY |  | 2005 08 29 | 2005 08 21 | 2005 09 02 | V175 INLET | 480 | 480 | 350 | 12 | 12 | 20 |  |  | TRACE | 0.0006 | 0.0129 | 0.0271 | 0.0008 | 0.9451 | 0.0102 | TRACE | 0.0005 | 0.0003 | 0.0002 | 0.0002 | 0.00029 | 0.00055 | 0.0005 | 0.00025 | 0.0002 | TRACE | TRACE | <0.0001 | <0.0001 | <0.0001 | [15 empty] | 1e-05 | 3e-05 | 0 | 0 | 0 | 5e-05 | 0 | 0.00018 | 2e-05 | 2e-05 | 0 | 0.599 | 0.73413 | 17.3 | 4657.4 | 195 |  | 115.1 | 3.9741 | 3.9707 | 233.95 | Gastec | 800 | PEWIB01GE |  | d- 075-A/94-P-11 | [12 empty] | GS1-MW
| 79038 | PENN WEST WILDBOY GAS PLANT d-075-A/94-P-11 | OBSIDIAN ENERGY LTD. | PENN WEST | Maxxam | A534087:903520-01 | 5222 | XGAS | DLS MISSING |  | WILDBOY |  | 2005 08 29 | 2005 08 21 | 2005 09 02 | V185 INLET | 966 | 966 | 600 | 12 | 12 | 20 |  |  | TRACE | 0.0002 | 0.0041 | 0.0741 | 0.0008 | 0.9201 | 0.0007 | TRACE | TRACE | TRACE | TRACE | TRACE | 0 | 0 | 0 | 0 | 0 | TRACE | TRACE | <0.0001 | <0.0001 | <0.0001 | [15 empty] | 0 | 0 | 0 | 0 | 0 | 0 | 0 | 0 | 0 | 0 | 0 | 0.628 | 0.76968 | 18.2 | 4803.1 | 199 |  | 95 | 3.28 | 3.277 | <0.01 | Gastec | 800 | PEWIB03GE |  | d- 075-A/94-P-11 | [12 empty] | GS1-MW
| 79041 | PENN WEST WILDBOY GAS PLANT d-075-A/94-P-11 | OBSIDIAN ENERGY LTD. | PENN WEST | Maxxam | A534087:903521-01 | 6696 | XGAS | DLS MISSING |  | WILDBOY |  | 2005 08 29 | 2005 08 21 | 2005 09 15 | PLANT #2 SALES | 3700 | 3700 | 7500 |  |  | 20 |  | The C3 concentration varies from the historical average. | 0.0001 | 0.0003 | 0.007 | 0.0151 | <0.0001 | 0.9717 | 0.0036 | 0.0022 | TRACE | TRACE | TRACE | TRACE | 0 | 0 | 0 | 0 | 0 | <0.0001 | <0.0001 | <0.0001 | <0.0001 | <0.0001 | [15 empty] | 0 | 0 | 0 | 0 | 0 | 0 | 0 | 0 | 0 | 0 | 0 | 0.575 | 0.70472 | 16.7 | 4631.1 | 192.6 |  | 95 | 3.28 | 3.277 | <0.01 | Gastec | 0 | SPSJC38GE |  | d- 075-A/94-P-11 | [12 empty] | GS1-MW
| 79042 | PENN WEST WILDBOY GAS PLANT d-075-A/94-P-11 | OBSIDIAN ENERGY LTD. | PENN WEST | Maxxam | A534087:903522-01 | 6893 | XGAS | DLS MISSING |  | WILDBOY |  | 2005 08 29 | 2005 08 21 | 2005 09 15 | FUEL GAS #1 | 910 | 910 | 850 |  |  | 20 |  |  | TRACE | 0.0003 | 0.0066 | 0.019 | <0.0001 | 0.971 | 0.0031 | TRACE | TRACE | TRACE | TRACE | TRACE | 0 | 0 | 0 | 0 | 0 | <0.0001 | <0.0001 | <0.0001 | <0.0001 | <0.0001 | [15 empty] | 0 | 0 | 0 | 0 | 0 | 0 | 0 | 0 | 0 | 0 | 0 | 0.576 | 0.70595 | 16.7 | 4643.3 | 192.6 |  | 95 | 3.28 | 3.277 | <0.01 | Gastec | 0 | PWWBA06GE |  | d- 075-A/94-P-11 | [12 empty] | GS1-MW
| 79043 | PENN WEST WILDBOY GAS PLANT d-075-A/94-P-11 | OBSIDIAN ENERGY LTD. | PENN WEST | Maxxam | A534087:903526-01 | 1339 | XGAS | DLS MISSING |  | WILDBOY |  | 2005 08 29 | 2005 08 21 | 2005 09 15 | FUEL GAS #2 | 910 | 910 | 825 |  |  | 20 |  |  | 0.0001 | 0.0003 | 0.0061 | 0.0189 | <0.0001 | 0.9699 | 0.0033 | 0.0009 | 0.0002 | 0.0001 | TRACE | TRACE | 0 | 0.00017 | 0 | 0 | 0 | <0.0001 | <0.0001 | <0.0001 | <0.0001 | <0.0001 | [15 empty] | 0 | 0 | 0 | 0 | 0 | 0 | 0 | 0 | 1e-05 | 2e-05 | 0 | 0.579 | 0.70962 | 16.8 | 4641.9 | 193.1 |  | 101.4 | 3.5011 | 3.4981 | 205.95 | Gastec | 0 | PWWBA18GE |  | d- 075-A/94-P-11 | [12 empty] | GS1-MW
| 83944 | PENN WEST WILDBOY GAS PLANT d-075-A/94-P-11 | OBSIDIAN ENERGY LTD. | PENN WEST | Maxxam | A534087:903529-01 | 6906 | XGAS | DLS MISSING |  | WILDBOY |  | 2005 08 29 | 2005 08 21 | 2005 09 15 | ACID GAS #2 | 50 | 50 | 75 | 15 | 15 | 20 |  |  | TRACE | TRACE | <0.0001 | 0.9966 | <0.0001 | 0.0034 | TRACE | TRACE | TRACE | TRACE | TRACE | TRACE | 0 | 0 | 0 | 0 | 0 | <0.0001 | <0.0001 | <0.0001 | <0.0001 | <0.0001 | [15 empty] | 0 | 0 | 0 | 0 | 0 | 0 | 0 | 0 | 0 | 0 | 0 | 1.517 | 1.8592 | 43.9 | 7367.1 | 303.8 |  | 104 | 3.5909 | 3.5878 | 198.44 | Gastec | 0 | PWTTA23GE |  | d- 075-A/94-P-11 | [12 empty] | GS1-MW
| 79040 | PENN WEST WILDBOY GAS PLANT d-075-A/94-P-11 | OBSIDIAN ENERGY LTD. | PENN WEST | Maxxam | A541056:943620-01 | 11908 | XGAS | DLS MISSING |  | WILDBOY |  | 2005 10 05 | 2005 09 29 | 2005 10 11 | PLANT #1 SALES | 3900 | 3900 | 7550 | 30 | 30 | 21 |  |  | TRACE | 0.0003 | 0.0065 | 0.0164 | <0.0001 | 0.9729 | 0.0036 | TRACE | 0.0002 | 0.0001 | TRACE | TRACE | 0 | 0 | 0 | 0 | 0 | <0.0001 | <0.0001 | <0.0001 | <0.0001 | <0.0001 | [15 empty] | 0 | 0 | 0 | 0 | 0 | 0 | 0 | 0 | 0 | 0 | 0 | 0.575 | 0.70472 | 16.7 | 4635.7 | 192.6 |  | 104.7 | 3.615 | 3.6119 | 213.53 | Gastec | 0 | SPSJC37GE |  | d- 075-A/94-P-11 | [12 empty] | GM1
| 79041 | PENN WEST WILDBOY GAS PLANT d-075-A/94-P-11 | OBSIDIAN ENERGY LTD. | PENN WEST | Maxxam | A541056:943626-01 | 11871 | XGAS | DLS MISSING |  | WILDBOY |  | 2005 10 05 | 2005 09 29 | 2005 10 11 | PLANT #2 SALES | 3900 | 3900 | 7550 | 30 | 30 | 21 |  |  | 0.0002 | 0.0004 | 0.0067 | 0.0213 | <0.0001 | 0.9648 | 0.0036 | 0.0023 | 0.0002 | 0.0002 | 0.0001 | TRACE | 0.00012 | 0 | 0 | 0 | 0 | <0.0001 | <0.0001 | <0.0001 | <0.0001 | <0.0001 | [15 empty] | 0 | 2e-05 | 0 | 0 | 0 | 0 | 0 | 6e-05 | 0 | 0 | 0 | 0.583 | 0.71452 | 16.9 | 4646.8 | 193.6 |  | 105.2 | 3.6323 | 3.6292 | 213.45 | Gastec | 0 | SPSJC38GE |  | d- 075-A/94-P-11 | [12 empty] | GM1
| 79040 | PENN WEST WILDBOY GAS PLANT d-075-A/94-P-11 | OBSIDIAN ENERGY LTD. | NA | Maxxam | A546948:980084-01 | 9595 | XGAS | DLS MISSING |  | WILDBOY |  | 2005 11 04 |  | 2005 11 10 | PLANT #1 SALES | 8065 | 8065 | 7200 | 26.7 | 26.7 | 20 |  |  | TRACE | 0.0003 | 0.0071 | 0.0156 | <0.0001 | 0.973 | 0.0038 | 0.0001 | 0.0001 | TRACE | TRACE | TRACE | 0 | 0 | 0 | 0 | 0 | <0.0001 | <0.0001 | <0.0001 | <0.0001 | <0.0001 | [15 empty] | 0 | 0 | 0 | 0 | 0 | 0 | 0 | 0 | 0 | 0 | 0 | 0.575 | 0.70472 | 16.6 | 4632.6 | 192.4 |  | 103.1 | 3.5598 | 3.5567 | 210.44 | Gastec | 0 | SPSJC37GE |  | d- 075-A/94-P-11 | [12 empty] | GS1
| 79041 | PENN WEST WILDBOY GAS PLANT d-075-A/94-P-11 | OBSIDIAN ENERGY LTD. | NA | Maxxam | A546948:980085-01 | 1902 | XGAS | DLS MISSING |  | WILDBOY |  | 2005 11 04 |  | 2005 11 10 | PLANT #2 SALES | 8088 | 8088 | 6600 | 27 | 27 | 20 |  |  | TRACE | 0.0003 | 0.0072 | 0.0152 | <0.0001 | 0.9736 | 0.0037 | TRACE | TRACE | TRACE | TRACE | TRACE | 0 | 0 | 0 | 0 | 0 | <0.0001 | <0.0001 | <0.0001 | <0.0001 | <0.0001 | [15 empty] | 0 | 0 | 0 | 0 | 0 | 0 | 0 | 0 | 0 | 0 | 0 | 0.573 | 0.70227 | 16.6 | 4632.3 | 192.2 |  | 95 | 3.28 | 3.277 | <0.01 | Gastec | 0 | SPSJC38GE |  | d- 075-A/94-P-11 | [12 empty] | GS1
| 79040 | PENN WEST WILDBOY GAS PLANT d-075-A/94-P-11 | OBSIDIAN ENERGY LTD. | NA | Maxxam | A551682:A08514-01 | 6431 | XGAS | DLS MISSING |  | WILDBOY |  | 2005 12 05 | 2005 11 28 | 2005 12 08 | PLANT #1 SALES | 7536 | 7536 | 5525 | NA | NA | 20 |  |  | TRACE | 0.0003 | 0.0067 | 0.0159 | <0.0001 | 0.9735 | 0.0036 | TRACE | TRACE | TRACE | TRACE | TRACE | 0 | 0 | 0 | 0 | 0 | <0.0001 | <0.0001 | <0.0001 | <0.0001 | <0.0001 | [15 empty] | 0 | 0 | 0 | 0 | 0 | 0 | 0 | 0 | 0 | 0 | 0 | 0.575 | 0.70472 | 16.6 | 4634.4 | 192.5 |  | 104.2 | 3.5978 | 3.5947 | 212.72 | Gastec | 0 | SPSJC37GE |  | d- 075-A/94-P-11 | [12 empty] | GS1
| 79041 | PENN WEST WILDBOY GAS PLANT d-075-A/94-P-11 | OBSIDIAN ENERGY LTD. | PENN WEST | Maxxam | A551682:A08515-01 | 10498 | XGAS | DLS MISSING |  | WILDBOY |  | 2005 12 05 | 2005 11 29 | 2005 12 09 | PLANT #2 SALES | 7577 | 7577 | 7300 | NA | NA | 20 |  |  | TRACE | 0.0003 | 0.0063 | 0.0165 | <0.0001 | 0.9724 | 0.0038 | 0.0001 | 0.0002 | 0.0001 | TRACE | TRACE | 0.00013 | 0.0001 | 0 | 0 | 0 | <0.0001 | <0.0001 | <0.0001 | <0.0001 | <0.0001 | [15 empty] | 0 | 2e-05 | 0 | 0 | 0 | 0 | 0 | 5e-05 | 0 | 0 | 0 | 0.576 | 0.70595 | 16.7 | 4635.9 | 192.7 |  | 101.5 | 3.5045 | 3.5016 | 206.82 | Gastec | 0 | SPSJC38GE |  | d- 075-A/94-P-11 | [12 empty] | GS1
| 79041 | PENN WEST WILDBOY GAS PLANT d-075-A/94-P-11 | OBSIDIAN ENERGY LTD. | PENN WEST | Maxxam | A600088:A27219-01 | CLIENTS | XGAS | DLS MISSING |  | WILDBOY |  | 2006 01 03 | 2005 12 28 | 2006 01 05 | PLANT #2 SALES | 7646 | 7646 | 6475 | NA | NA | 20 |  |  | TRACE | 0.0003 | 0.0069 | 0.0167 | <0.0001 | 0.9722 | 0.0037 | TRACE | 0.0002 | TRACE | TRACE | TRACE | 0 | 0 | 0 | 0 | 0 | <0.0001 | <0.0001 | <0.0001 | <0.0001 | <0.0001 | [15 empty] | 0 | 0 | 0 | 0 | 0 | 0 | 0 | 0 | 0 | 0 | 0 | 0.575 | 0.70472 | 16.7 | 4636.1 | 192.6 |  | 103.1 | 3.5598 | 3.5567 | 210.42 | Gastec | 0 | SPSJC38GE |  | d- 075-A/94-P-11 | [12 empty] | GS1
| 73289 | PENN WEST BUICK 0014-14-088-19-W6M | OBSIDIAN ENERGY LTD. | MAXXAM | Maxxam | A601732:A34960-01 | 9620 | XGAS | 00/14-14-088-19W6/02 | 10275 | BUICK CREEK | BLUESKY | 2006 01 17 | 2006 01 13 | 2006 01 18 | METER RUN | 414 | 414 | 375 | 8 | 8 | 20 |  |  | TRACE | 0.0003 | 0.0059 | 0.0112 | <0.0001 | 0.8497 | 0.0701 | 0.0384 | 0.0046 | 0.0109 | 0.0024 | 0.0026 | 0.00113 | 0.00056 | 0.00028 | 0 | 0 | <0.0001 | <0.0001 | <0.0001 | <0.0001 | <0.0001 | [15 empty] | 0.0001 | 2e-05 | 0.00011 | 0 | 0 | 0 | 0 | 0.00075 | 0.00029 | 0.00035 | 0.00031 | 0.681 | 0.83463 | 19.7 | 4602.4 | 212.6 |  | 96.2 | 3.3215 | 3.3187 | 192.35 | Gastec | 0 | PEBUA09GE |  | 14-14-088-19-W6M |  | 1119 | 1124 | [7 empty] | 737.3 | 733.4 | DK5-GS1-MP2
| 73303 | PENN WEST BUICK 04-28-088-19-W6M | OBSIDIAN ENERGY LTD. | MAXXAM | Maxxam | A601732:A34961-01 | 13801 | XGAS | 00/04-28-088-19W6/00 |  | BUICK CREEK |  | 2006 01 17 | 2006 01 13 | 2006 01 18 | METER RUN | 310 | 310 | 375 | 10 | 10 | 21 |  |  | 0.0002 | 0.0003 | 0.0043 | 0.0005 | TRACE | 0.7106 | 0.1474 | 0.0711 | 0.0156 | 0.0258 | 0.007 | 0.0079 | 0.00319 | 0.00127 | 0.00015 | 0 | 0 | TRACE | <0.0001 | <0.0001 | <0.0001 | <0.0001 | [15 empty] | 0.00103 | 8e-05 | 2e-05 | 0 | 0 | 0 | 0 | 0.00223 | 0.00064 | 0.00046 | 0.00023 | 0.808 | 0.99028 | 23.4 | 4542.7 | 236.6 |  | 90.6 | 3.1282 | 3.1255 | 178.61 | Gastec | 11 | PEBUA14GE |  | 04-28-088-19-W6M | [12 empty] | DK5-GS1-MP2
| 73299 | PENN WEST BUICK 0011-26-088-19-W6M | OBSIDIAN ENERGY LTD. | MAXXAM | Maxxam | A601732:A34962-01 | 13176 | XGAS | 00/11-26-088-19W6/02 | 7379 | BUICK CREEK | BLUESKY | 2006 01 17 | 2006 01 13 | 2006 01 18 | METER RUN | 276 | 276 | 350 | 3 | 3 | 21 |  |  | 0.0003 | 0.0004 | 0.0063 | 0.0101 | <0.0001 | 0.846 | 0.0709 | 0.0408 | 0.0045 | 0.0112 | 0.0024 | 0.0028 | 0.00109 | 0.0006 | 0.00035 | 0.00012 | 0 | TRACE | <0.0001 | <0.0001 | <0.0001 | <0.0001 | [15 empty] | 0.00014 | 2e-05 | 0.00012 | 1e-05 | 2e-05 | 5e-05 | 0 | 0.00079 | 0.0003 | 0.00036 | 0.00033 | 0.684 | 0.83831 | 19.8 | 4595.9 | 213.2 |  | 98.6 | 3.4044 | 3.4015 | 197.04 | Gastec | 0 | PEBUA05GE |  | 11-26-088-19-W6M |  | 1092 | 1095.5 | 1055 | 1059.5 | 1055 | 1059.5 |  |  |  | 713.2 | 708.7 | DK5-GS1-MP2
| 73292 | PENN WEST BUICK 0011-23-088-19-W6M | OBSIDIAN ENERGY LTD. | MAXXAM | Maxxam | A601732:A34963-01 | 11589 | XGAS | 00/11-23-088-19W6/00 | 7435 | BUICK CREEK | BLUESKY | 2006 01 17 | 2006 01 13 | 2006 01 18 | METER RUN | 276 | 276 | 350 | 8 | 8 | 21 |  |  | TRACE | 0.0003 | 0.0069 | 0.0103 | <0.0001 | 0.8507 | 0.0694 | 0.0398 | 0.0045 | 0.0106 | 0.0021 | 0.0023 | 0.00094 | 0.0004 | 0.00019 | 0 | 0 | <0.0001 | <0.0001 | <0.0001 | <0.0001 | <0.0001 | [15 empty] | 8e-05 | 2e-05 | 9e-05 | 0 | 0 | 0 | 0 | 0.00064 | 0.00024 | 0.00028 | 0.00022 | 0.678 | 0.83096 | 19.6 | 4600.2 | 212.1 |  | 96.3 | 3.325 | 3.3222 | 192.29 | Gastec | 0 | PEBUA03GE |  | 11-23-088-19-W6M |  | 1117 | 1119.5 | 1102 | 1110 | 1102 | 1110 |  |  |  | 734 | 729.9 | DK5-GS1-MP2
| 73292 | PENN WEST BUICK 0011-23-088-19-W6M | OBSIDIAN ENERGY LTD. | MAXXAM | Maxxam | A601732:A34965-01 | 14017 | XGAS | 00/11-23-088-19W6/00 | 7435 | BUICK CREEK | DUNLEVY | 2006 01 17 | 2006 01 13 | 2006 01 18 | METER RUN | 276 | 276 | 350 | 8 | 8 | 21 |  |  | TRACE | 0.0002 | 0.0031 | 0.0142 | TRACE | 0.8708 | 0.0693 | 0.0255 | 0.0036 | 0.0068 | 0.0018 | 0.0018 | 0.00081 | 0.00043 | 0.00018 | 0 | 0 | TRACE | <0.0001 | <0.0001 | <0.0001 | <0.0001 | [15 empty] | 0.0001 | 2e-05 | 0.00014 | 0 | 0 | 0 | 0 | 0.00057 | 0.00019 | 0.00028 | 0.00018 | 0.657 | 0.80522 | 19 | 4626.7 | 208.9 |  | 96.2 | 3.3215 | 3.3187 | 191.37 | Gastec | 11 | PEBUA03GE |  | 11-23-088-19-W6M |  | 1117 | 1119.5 | 1102 | 1110 | 1102 | 1110 |  |  |  | 734 | 729.9 | DK5-GS1-MP2
| 84012 | PENN WEST BUICK 11-23-088-19-W6M | OBSIDIAN ENERGY LTD. | PENN WEST | Maxxam | A532293:893341-01 | 11677 | XGAS | 00/11-23-088-19W6/00 |  | BUICK CREEK |  | 2005 08 18 | 2005 08 15 | 2005 08 23 | FUEL GAS | 1172 | 1172 | 1075 | 18.3 | 18.3 | 20 |  |  | 0.0001 | 0.0003 | 0.0055 | 0.0109 | <0.0001 | 0.8468 | 0.0737 | 0.0405 | 0.0047 | 0.0104 | 0.0021 | 0.0022 | 0.00083 | 0.00038 | 0.00022 | 0 | 0 | <0.0001 | <0.0001 | <0.0001 | <0.0001 | <0.0001 | [15 empty] | 7e-05 | 2e-05 | 5e-05 | 0 | 0 | 0 | 0 | 0.00055 | 0.00021 | 0.00024 | 0.00023 | 0.679 | 0.83218 | 19.7 | 4604.7 | 212.7 |  | 96.8 | 3.3423 | 3.3394 | 193.98 | Gastec | 0 | PEBUA15GE |  | 11-23-088-19-W6M | [12 empty] | MW
| 73297 | PENN WEST BUICK 0007-25-088-19-W6M | OBSIDIAN ENERGY LTD. | MAXXAM | Maxxam | A506111:737800-01 | 11915 | XGAS | 00/07-25-088-19W6/00 | 7724 | BUICK CREEK | BLUESKY | 2005 03 04 | 2005 02 25 | 2005 03 10 | METER RUN | 345 | 345 | 325 | 15 | 15 | 19.3 |  |  | TRACE | 0.0003 | 0.0073 | 0.0097 | <0.0001 | 0.858 | 0.0686 | 0.0375 | 0.0049 | 0.0087 | 0.0015 | 0.0016 | 0.00046 | 0.00029 | 0.00019 | 6e-05 | 0 | TRACE | <0.0001 | <0.0001 | <0.0001 | <0.0001 | [15 empty] | 5e-05 | 0 | 7e-05 | 0 | 0 | 4e-05 | 0 | 0.00034 | 0.00012 | 0.00014 | 0.00014 | 0.667 | 0.81748 | 19.3 | 4602.9 | 210.4 |  | 101.5 | 3.5045 | 3.5016 | 203.14 | Gastec | 0 | PEBUA10GE |  | 07-25-088-19-W6M |  | 1039 | 1044 | [7 empty] | 697.6 | 693.4 | GS1-IW-MW |  |  |  |  | 1 - Final
| 73289 | PENN WEST BUICK 0014-14-088-19-W6M | OBSIDIAN ENERGY LTD. | MAXXAM | Maxxam | A506111:737801-01 | 13486 | XGAS | 00/14-14-088-19W6/02 | 10275 | BUICK CREEK | BLUESKY | 2005 03 04 | 2005 02 25 | 2005 03 10 | METER RUN | 345 | 345 | 325 | 10 | 10 | 20.1 |  |  | 0.0003 | 0.0004 | 0.0076 | 0.0108 | <0.0001 | 0.8524 | 0.069 | 0.0393 | 0.0061 | 0.0087 | 0.0015 | 0.0016 | 0.00053 | 0.00026 | 0.00027 | 0.00025 | 0 | TRACE | <0.0001 | <0.0001 | <0.0001 | <0.0001 | [15 empty] | 5e-05 | 0 | 7e-05 | 0 | 0 | 5e-05 | 0 | 0.00037 | 0.00013 | 0.00016 | 0.00016 | 0.673 | 0.82483 | 19.5 | 4602.4 | 211.2 |  | 103.4 | 3.5701 | 3.5671 | 207.43 | Gastec | 0 | PEBUA09GE |  | 14-14-088-19-W6M |  | 1119 | 1124 | [7 empty] | 737.3 | 733.4 | GS1-IW-MW |  |  |  |  | 1 - Final
|  | PENN WEST BUICK 0010-24-088-19-W6M | OBSIDIAN ENERGY LTD. | MAXXAM | Maxxam | A601732:A34982-01 | 13497 | XGAS | 00/10-24-088-19W6/00 | 3160 | RIGEL | BLUESKY | 2006 01 17 | 2006 01 13 | 2006 01 18 | METER RUN | 276 | 276 | 350 | -7.8 | -7.8 | 20 |  |  | TRACE | 0.0003 | 0.0068 | 0.0088 | <0.0001 | 0.8547 | 0.0688 | 0.0397 | 0.0042 | 0.0101 | 0.002 | 0.0022 | 0.00069 | 0.00036 | 0.00017 | 0 | 0 | <0.0001 | <0.0001 | <0.0001 | <0.0001 | <0.0001 | [15 empty] | 4e-05 | 0 | 4e-05 | 0 | 0 | 0 | 0 | 0.00051 | 0.00018 | 0.00022 | 0.00019 | 0.672 | 0.8236 | 19.5 | 4597.7 | 211.4 |  | 96.2 | 3.3215 | 3.3187 | 192.87 | Gastec | 0 | PEWBA06GE |  | 10-24-088-19-W6M |  | 1082 | 1085 | 1082 | 1085 | [5 empty] | 701 | 697.3 | DK5-GS1-MP2
| 76533 | PENN WEST NFA RIGEL a-028-K/94-A-10 | OBSIDIAN ENERGY LTD. | MAXXAM | Maxxam | A601732:A34983-01 | 11188 | XGAS | 00/A-028-K/094-A-10/02 | 1370 | RIGEL | BLUESKY | 2006 01 17 | 2006 01 13 | 2006 01 19 | METER RUN | 276 | 276 | 325 | 3 | 3 | 20 |  |  | 0.0003 | 0.0004 | 0.0042 | 0.0093 | <0.0001 | 0.8552 | 0.0693 | 0.0376 | 0.0042 | 0.0103 | 0.0024 | 0.0027 | 0.00108 | 0.00056 | 0.00038 | 0 | 0 | <0.0001 | <0.0001 | <0.0001 | <0.0001 | <0.0001 | [15 empty] | 0.00011 | 2e-05 | 0.0001 | 0 | 0 | 0 | 0 | 0.0008 | 0.0003 | 0.00043 | 0.00032 | 0.676 | 0.82851 | 19.6 | 4598.8 | 212.1 |  | 96.1 | 3.3181 | 3.3153 | 192.21 | Gastec | 0 | PERIA01GE |  | a- 028-K/94-A-10 |  | 1068.3 | 1069.8 | 1062 | 1069.8 | [5 empty] | 697.4 | 693.6 | DK5-GS1-MP2
| 79040 | PENN WEST WILDBOY GAS PLANT d-075-A/94-P-11 | OBSIDIAN ENERGY LTD. | PENN WEST | Maxxam | A604625:A49421-01 | 8331 | XGAS | DLS MISSING |  | WILDBOY |  | 2006 02 07 | 2006 01 31 | 2006 02 11 | PLANT #1 SALES | 7067 | 7067 | 5875 | 25 | 25 | 20 |  | ON SITE H2S >40PPM BY CLIENT | TRACE | 0.0003 | 0.0075 | 0.0112 | <0.0001 | 0.9747 | 0.0041 | 0.0012 | 0.0002 | 0.0001 | 0.0001 | TRACE | 0.00017 | 0.00013 | 0 | 0 | 0 | <0.0001 | <0.0001 | <0.0001 | <0.0001 | <0.0001 | [15 empty] | 0 | 2e-05 | 2e-05 | 0 | 0 | 0 | 0 | 0.00011 | 4e-05 | 3e-05 | 8e-05 | 0.573 | 0.70227 | 16.6 | 4618.7 | 192.4 |  | 98.7 | 3.4079 | 3.405 | 197.93 | Gastec | 0 | SPSJC37GE |  | d- 075-A/94-P-11 | [12 empty] | DT2-GS1
| 79041 | PENN WEST WILDBOY GAS PLANT d-075-A/94-P-11 | OBSIDIAN ENERGY LTD. | PENN WEST | Maxxam | A604625:A49439-01 | 9737 | XGAS | DLS MISSING |  | WILDBOY |  | 2006 02 07 | 2006 01 31 | 2006 02 11 | PLANT #2 SALES | 7067 | 7067 | 6150 | 26 | 26 | 20 |  | ON SITE H2S >40PPM BY CLIENT | TRACE | 0.0005 | 0.0065 | 0.0171 | <0.0001 | 0.9724 | 0.0035 | TRACE | TRACE | TRACE | TRACE | TRACE | 0 | 0 | 0 | 0 | 0 | <0.0001 | <0.0001 | <0.0001 | <0.0001 | TRACE | [15 empty] | 0 | 0 | 0 | 0 | 0 | 0 | 0 | 0 | 0 | 0 | 0 | 0.575 | 0.70472 | 16.6 | 4637.4 | 192.4 |  | 95 | 3.28 | 3.277 | <0.01 | Gastec | 0 | SPSJC38GE |  | d- 075-A/94-P-11 | [12 empty] | DT2-GS1
| 76665 | PENN WEST THETLAANDOA d-095-G/94-P-06 | OBSIDIAN ENERGY LTD. | MAXXAM | Maxxam | A606224:A57289-01 | 1148 | XGAS | 00/D-095-G/094-P-06/00 | 17057 | THETLAANDOA | DEBOLT | 2006 02 15 | 2006 02 06 | 2006 02 23 | METER RUN (TUBING) | 1172 | 1172 | 1250 | 8 | 8 | 20 |  | The He concentration varies from the historical average. | TRACE | 0.0006 | 0.0031 | 0.0851 | <0.0001 | 0.9106 | 0.0006 | TRACE | TRACE | TRACE | TRACE | TRACE | 0 | 0 | 0 | 0 | 0 | <0.0001 | <0.0001 | <0.0001 | <0.0001 | <0.0001 | [15 empty] | 0 | 0 | 0 | 0 | 0 | 0 | 0 | 0 | 0 | 0 | 0 | 0.637 | 0.78071 | 18.5 | 4829.3 | 200 |  | 95 | 3.28 | 3.277 | <0.01 | Gastec | 0 | PWEST15GE | N/A | d- 095-G/94-P-06 |  | 524.5 | 526.5 | 524.5 | 526.5 | N/A | N/A |  |  |  | N/A | 614.7 | CP3-GS1-MP2-MW-NG
| 76688 | PENN WEST THETLAANDOA a-001-K/94-P-06 | OBSIDIAN ENERGY LTD. | MAXXAM | Maxxam | A606224:A57294-01 | 5567 | XGAS | 00/A-001-K/094-P-06/02 | 13462 | THETLAANDOA | DEBOLT FM | 2006 02 15 | 2006 02 06 | 2006 02 23 | METER RUN | 965 | 965 | 900 | 12.2 | 12.2 | 20 |  | The N2 concentration varies from the historical average. | TRACE | 0.0001 | 0.0072 | 0.0865 | <0.0001 | 0.9055 | 0.0005 | 0.0002 | TRACE | TRACE | TRACE | TRACE | 0 | 0 | 0 | 0 | 0 | TRACE | <0.0001 | <0.0001 | <0.0001 | <0.0001 | [15 empty] | 0 | 0 | 0 | 0 | 0 | 0 | 0 | 0 | 0 | 0 | 0 | 0.641 | 0.78561 | 18.6 | 4829.9 | 200.1 |  | 108.7 | 3.7531 | 3.7499 | 221.54 | Gastec | 0 | PWWBA55GE | N/A | a- 001-K/94-P-06 |  | 501 | 507.5 | 501 | 507.5 | N/A | N/A |  |  |  | 592.2 | 587.3 | CP3-GS1-MP2-MW-NG
|  | PENN WEST EXP THETLAANDOA A-012-K/94-P-06 | OBSIDIAN ENERGY LTD. | MAXXAM | Maxxam | A606224:A57295-01 | 1336 | XGAS | 00/A-012-K/094-P-06/00 | 14509 | THETLAANDOA | DEBOLT FM | 2006 02 15 | 2006 02 06 | 2006 02 23 | METER RUN | 2206 | 2206 | 2309 | -5 | -5 | 21 |  |  | 0.0001 | 0.0003 | 0.0035 | 0.08 | <0.0001 | 0.9156 | 0.0005 | TRACE | TRACE | TRACE | TRACE | <0.0001 | 0 | 0 | 0 | 0 | 0 | <0.0001 | <0.0001 | <0.0001 | <0.0001 | <0.0001 | [15 empty] | 0 | 0 | 0 | 0 | 0 | 0 | 0 | 0 | 0 | 0 | 0 | 0.633 | 0.7758 | 18.3 | 4815.6 | 199.4 |  | 95 | 3.28 | 3.277 | <0.01 | Gastec | 0 | PWWBA62GE | N/A | a- 012-K/94-P-06 |  | 510.5 | 512 | 510.5 | 512 | N/A | N/A |  |  |  | 586.1 | 582.2 | CP3-GS1-MP2-MW-NG
| 76656 | PENN WEST THETLAANDOA D-055-F/94-P-06 | OBSIDIAN ENERGY LTD. | MAXXAM | Maxxam | A606224:A57296-01 | 5005 | XGAS | 00/D-055-F/094-P-06/00 | 14529 | THETLAANDOA | DEBOLT FM | 2006 02 15 | 2006 02 06 | 2006 02 23 | METER RUN | 1034 | 1034 | 1034 | 10 | 10 | 21 |  |  | TRACE | 0.0001 | 0.0022 | 0.0884 | TRACE | 0.9086 | 0.0004 | 0.0003 | TRACE | TRACE | TRACE | TRACE | 0 | 0 | 0 | 0 | 0 | TRACE | <0.0001 | <0.0001 | <0.0001 | <0.0001 | [15 empty] | 0 | 0 | 0 | 0 | 0 | 0 | 0 | 0 | 0 | 0 | 0 | 0.641 | 0.78561 | 18.6 | 4841.5 | 200.6 |  | 95 | 3.28 | 3.277 | <0.01 | Gastec | 2 | PETHA10GE | N/A | d- 055-F/94-P-06 |  | 490 | 492 | 490 | 492 | N/A | N/A |  |  |  | 577.7 | 573.3 | CP3-GS1-MP2-MW-NG
| 76672 | PENN WEST EXP DESAN b-083-H/94-P-06 | OBSIDIAN ENERGY LTD. | MAXXAM | Maxxam | A606224:A57297-01 | 6402 | XGAS | 00/B-083-H/094-P-06/00 | 15238 | DESAN | N/A | 2006 02 15 | 2006 02 06 | 2006 02 23 | METER RUN (TUBING) | 1517 | 1517 | 1570 | 1 | 1 | 21 |  |  | <0.0001 | 0.0002 | 0.0033 | 0.0866 | <0.0001 | 0.9082 | 0.0005 | 0.0012 | TRACE | TRACE | TRACE | TRACE | 0 | 0 | 0 | 0 | 0 | TRACE | <0.0001 | <0.0001 | <0.0001 | <0.0001 | [15 empty] | 0 | 0 | 0 | 0 | 0 | 0 | 0 | 0 | 0 | 0 | 0 | 0.641 | 0.78561 | 18.6 | 4834.3 | 200.5 |  | 111.3 | 3.8429 | 3.8396 | 226.34 | Gastec | 0 | PENNW14GE | N/A | b- 083-H/94-P-06 |  | 508.5 | 511 | 508.5 | 511 | N/A | N/A |  |  |  | 612.9 | 607.8 | CP3-GS1-MP2-MW-NG
| 76675 | PENN WEST EXP DESAN a-097-H/94-P-06 | OBSIDIAN ENERGY LTD. | MAXXAM | Maxxam | A606224:A57298-01 | 10560 | XGAS | 00/A-097-H/094-P-06/00 | 15224 | DESAN | MISSISSIPPIAN | 2006 02 15 | 2006 02 06 | 2006 02 23 | METER RUN (TUBING) | 1379 | 1379 | 1400 | 2 | 2 | 20 |  |  | TRACE | 0.0001 | 0.0025 | 0.0897 | <0.0001 | 0.9071 | 0.0005 | 0.0001 | TRACE | TRACE | TRACE | TRACE | 0 | 0 | 0 | 0 | 0 | TRACE | <0.0001 | <0.0001 | <0.0001 | <0.0001 | [15 empty] | 0 | 0 | 0 | 0 | 0 | 0 | 0 | 0 | 0 | 0 | 0 | 0.642 | 0.78684 | 18.6 | 4844.8 | 200.7 |  | 114.2 | 3.943 | 3.9397 | 233.32 | Gastec | 0 | PENTA03GE | N/A | a- 097-H/94-P-06 |  | 533 | 535 | 533 | 535 | N/A | N/A |  |  |  | 638.9 | 634.3 | CP3-GS1-MP2-MW-NG
| 76874 | PENN WEST HZ HELMET d-064-H/94-P-11 | OBSIDIAN ENERGY LTD. | MAXXAM | Maxxam | A606224:A57301-01 | 5879 | XGAS | 00/A-064-H/094-P-11/00 | 14502 | HELMET | JEAN MARIE FM | 2006 02 15 | 2006 02 10 | 2006 02 23 | METER RUN | 310 | 310 | 310 | 11 | 11 | 21 |  |  | TRACE | 0.0007 | 0.0179 | 0.0137 | TRACE | 0.9487 | 0.0114 | 0.0024 | 0.0012 | 0.0009 | 0.0006 | 0.0003 | 0.00037 | 0.00064 | 0.00052 | 0.00024 | 0 | <0.0001 | <0.0001 | <0.0001 | <0.0001 | <0.0001 | [15 empty] | 1e-05 | 4e-05 | 0 | 0 | 0 | 6e-05 | 0 | 0.00019 | 3e-05 | 2e-05 | 8e-05 | 0.593 | 0.72678 | 17.2 | 4608.2 | 194.1 |  | 107.7 | 3.7186 | 3.7154 | 218.7 | Gastec | 6 | PWWHM02GE | N/A | d- 064-H/94-P-11 |  | 1320 | 1762 | 1320 | 1762 | N/A | N/A |  |  |  | 448.3 | 443.9 | CP3-GS1-MP2-MW-NG
| 76899 | PENN WEST HZ HELMET d-010-J/94-P-11 | OBSIDIAN ENERGY LTD. | MAXXAM | Maxxam | A606224:A57302-01 | 10991 | XGAS | 00/A-020-J/094-P-11/00 | 13444 | HELMET | JEAN MARIE FM | 2006 02 15 | 2006 02 10 | 2006 02 23 | METER RUN | 1448 | 1448 | 1610 | -4.4 | -4.4 | 21 |  | Analysis varies from the three previous samples. The N2 concentration is atypically high. The duplicate was analyzed for confirmation of results. | TRACE | 0.0003 | 0.7771 | 0.0034 | <0.0001 | 0.2138 | 0.0046 | 0.0002 | 0.0002 | 0.0002 | 0.0001 | TRACE | 0 | 0.0001 | 0 | 0 | 0 | TRACE | <0.0001 | <0.0001 | <0.0001 | <0.0001 | [15 empty] | 0 | 0 | 0 | 0 | 0 | 0 | 0 | 0 | 0 | 0 | 0 | 0.882 | 1.081 | 25.6 | 3674.2 | 141.7 |  | 107.7 | 3.7186 | 3.7154 | 219.18 | Gastec | 0 | PWWBA74GE | N/A | d- 010-J/94-P-11 |  | 1397 | 1807 | 1397 | 1807 | N/A | N/A |  |  |  | 452.2 | 447.6 | CP3-GS1-MP2-MW-NG
| 76839 | PENN WEST HELMET d-057-G/94-P-11 | OBSIDIAN ENERGY LTD. | MAXXAM | Maxxam | A606224:A57303-01 | 7354 | XGAS | 00/D-057-G/094-P-11/00 | 10384 | HELMET | JEAN MARIE FM | 2006 02 15 | 2006 02 09 | 2006 02 23 | METER RUN | 814 | 814 | 850 | 3.3 | 3.3 | 21 |  |  | TRACE | 0.0012 | 0.0215 | 0.0195 | TRACE | 0.9469 | 0.0051 | 0.0009 | 0.0004 | 0.0004 | 0.0007 | 0.0005 | 0.00072 | 0.00096 | 0.00031 | 0 | 0 | TRACE | <0.0001 | <0.0001 | <0.0001 | <0.0001 | [15 empty] | 2e-05 | 6e-05 | 0 | 0 | 0 | 0 | 0 | 0.00052 | 6e-05 | 6e-05 | 0.00019 | 0.596 | 0.73046 | 17.3 | 4616.3 | 193.5 |  | 102 | 3.5218 | 3.5188 | 207.65 | Gastec | 12 | PWWBA92GE | N/A | d- 057-G/94-P-11 |  | 1277 | 1289 | 1277 | 1289 | N/A | N/A |  |  |  | 454.5 | 450.4 | CP3-GS1-MP2-MW-NG
| 76840 | PENN WEST HELMET a-059-G/94-P-11 | OBSIDIAN ENERGY LTD. | MAXXAM | Maxxam | A606224:A57304-01 | 7439 | XGAS | 00/A-059-G/094-P-11/00 | 11705 | HELMET | JEAN MARIE FM | 2006 02 15 | 2006 02 09 | 2006 02 23 | METER RUN | 814 | 814 | 850 | 9.4 | 9.4 | 21 |  | Analysis varies from previous four samples. | TRACE | 0.0014 | 0.0277 | 0.0182 | <0.0001 | 0.9416 | 0.0065 | 0.0002 | 0.0004 | 0.0003 | 0.0006 | 0.0005 | 0.00068 | 0.00068 | 0.00045 | 0 | 0 | <0.0001 | <0.0001 | <0.0001 | <0.0001 | <0.0001 | [15 empty] | 1e-05 | 5e-05 | 0 | 0 | 0 | 0 | 0 | 0.00047 | 6e-05 | 5e-05 | 0.00015 | 0.596 | 0.73046 | 17.3 | 4605.5 | 192.7 |  | 102.7 | 3.546 | 3.543 | 208.98 | Gastec | 0 | PWWBA85GE | N/A | a- 059-G/94-P-11 |  | 1278 | 1286.5 | 1278 | 1286.5 | N/A | N/A |  |  |  | 452.6 | 448.4 | CP3-GS1-MP2-MW-NG
| 76925 | PENN WEST ETSET C-010-K/94-P-11 | OBSIDIAN ENERGY LTD. | MAXXAM | Maxxam | A606224:A57305-01 | 10441 | XGAS | 00/C-010-K/094-P-11/00 | 13801 | ETSET | BLUESKY FM | 2006 02 15 | 2006 02 09 | 2006 02 23 | METER RUN | 689 | 689 | 550 | -12 | -12 | 20 |  | Analysis varies from the three previous samples. The N2 concentration is atypically high. The duplicate was analyzed for confirmation of results. | 0.0001 | 0.0003 | 0.9306 | 0.0504 | TRACE | 0.0186 | TRACE | TRACE | TRACE | TRACE | TRACE | TRACE | 0 | 0 | 0 | 0 | 0 | <0.0001 | <0.0001 | <0.0001 | <0.0001 | <0.0001 | [15 empty] | 0 | 0 | 0 | 0 | 0 | 0 | 0 | 0 | 0 | 0 | 0 | 0.987 | 1.2097 | 28.6 | 3619.7 | 136.3 |  | 95 | 3.28 | 3.277 | <0.01 | Gastec | 1 | PWTTA09GE | N/A | c- 010-K/94-P-11 |  | 362.5 | 366 | 362.5 | 366 | N/A | N/A |  |  |  | 449.3 | 444.9 | CP3-GS1-MP2-MW-NG
|  | PENN WEST EXP HELMET d-005-K/94-P-11 | OBSIDIAN ENERGY LTD. | MAXXAM | Maxxam | A606224:A57306-01 | 7692 | XGAS | 00/D-005-K/094-P-11/00 | 14594 | HELMET | MISSISSIPPIAN SYSTEM | 2006 02 15 | 2006 02 09 | 2006 02 23 | METER RUN | 1151 | 1151 | 985 | -9.4 | -9.4 | 21 |  |  | TRACE | TRACE | 0.0018 | 0.108 | TRACE | 0.8888 | 0.0005 | 0.0009 | TRACE | TRACE | TRACE | TRACE | 0 | 0 | 0 | 0 | 0 | <0.0001 | <0.0001 | <0.0001 | <0.0001 | <0.0001 | [15 empty] | 0 | 0 | 0 | 0 | 0 | 0 | 0 | 0 | 0 | 0 | 0 | 0.66 | 0.8089 | 19.1 | 4896.3 | 203 |  | 95 | 3.28 | 3.277 | <0.01 | Gastec | 3 | PWWHM05GE | N/A | d- 005-K/94-P-11 |  | 355 | 358 | 355 | 358 | N/A | N/A |  |  |  | 451 | 446.6 | CP3-GS1-MP2-MW-NG
| 76818 | PENN WEST HZ HELMET c-004-K/94-P-11 | OBSIDIAN ENERGY LTD. | MAXXAM | Maxxam | A606224:A57307-01 | 6384 | XGAS | 00/C-094-F/094-P-11/02 | 13588 | HELMET | JEAN MARIE FM | 2006 02 15 | 2006 02 09 | 2006 02 23 | METER RUN | 1069 | 1069 | 1010 | 4 | 4 | 21 |  |  | TRACE | 0.0013 | 0.0271 | 0.0177 | TRACE | 0.9407 | 0.0063 | 0.002 | 0.0005 | 0.0004 | 0.0007 | 0.0006 | 0.0007 | 0.0007 | 0.0004 | 0 | 0 | TRACE | <0.0001 | <0.0001 | <0.0001 | <0.0001 | [15 empty] | 2e-05 | 5e-05 | 2e-05 | 0 | 0 | 0 | 0 | 0.00045 | 0.0001 | 8e-05 | 0.00018 | 0.598 | 0.73291 | 17.3 | 4604 | 193.2 |  | 102.4 | 3.5356 | 3.5326 | 207.49 | Gastec | 6 | PWWBA61GE | N/A | c- 004-K/94-P-11 |  | 1451 | 1995 | 1451 | 1995 | N/A | N/A |  |  |  | 449.9 | 445.7 | CP3-GS1-MP2-MW-NG
| 76922 | PENN WEST HELMET B-003-K/94-P-11 | OBSIDIAN ENERGY LTD. | MAXXAM | Maxxam | A606224:A57308-01 | 10067 | XGAS | 00/B-003-K/094-P-11/00 | 15234 | HELMET | MISSISSIPPIAN SYSTEM | 2006 02 15 | 2006 02 09 | 2006 02 23 | METER RUN | 1069 | 1069 | 1050 | 0 | 0 | 21 |  |  | TRACE | 0.0002 | 0.003 | 0.1281 | <0.0001 | 0.8678 | 0.0007 | 0.0001 | 0.0001 | TRACE | TRACE | <0.0001 | 0 | 0 | 0 | 0 | 0 | TRACE | TRACE | <0.0001 | <0.0001 | <0.0001 | [15 empty] | 0 | 0 | 0 | 0 | 0 | 0 | 0 | 0 | 0 | 0 | 0 | 0.679 | 0.83218 | 19.7 | 4950.3 | 205 |  | 95 | 3.28 | 3.277 | <0.01 | Gastec | 0 | PWTTA11GE | N/A | b- 003-K/94-P-11 |  | 357 | 363 | 357 | 363 | N/A | N/A |  |  |  | 450.5 | 446.3 | CP3-GS1-MP2-MW-NG
| 76814 | PENN WEST HZ HELMET b-063-F/94-P-11 | OBSIDIAN ENERGY LTD. | MAXXAM | Maxxam | A606224:A57309-01 | 7189 | XGAS | 00/B-073-F/094-P-11/02 | 12133 | HELMET | JEAN MARIE FM | 2006 02 15 | 2006 02 09 | 2006 02 16 | METER RUN | 1999 | 1999 | 1689 | 9 | 9 | 21 |  | Analysis varies from previous three. | 0.0002 | 0.0019 | 0.0366 | 0.0142 | <0.0001 | 0.9405 | 0.0042 | 0.0001 | 0.0002 | 0.0003 | 0.0004 | 0.0003 | 0.00031 | 0.00026 | 0.00024 | 0 | 0 | TRACE | TRACE | TRACE | TRACE | TRACE | [15 empty] | 0 | 2e-05 | 0 | 0 | 0 | 0 | 0 | 0.00017 | 2e-05 | 2e-05 | 6e-05 | 0.589 | 0.72188 | 17.1 | 4583.4 | 190.6 |  | 106.5 | 3.6772 | 3.674 | 216.96 | Gastec | 0 | PWWBA50GE | N/A | b- 063-F/94-P-11 |  | 1400 | 1903 | 1400 | 1903 | N/A | N/A |  |  |  | 451.4 | 446.8 | CP3-GS1-MP2-MW-NG
| 76930 | PENN WEST HZ THETLAANDOA b-071-K/94-P-06 | OBSIDIAN ENERGY LTD. | MAXXAM | Maxxam | A606224:A57311-01 | 8080 | XGAS | 00/C-061-K/094-P-06/00 | 13430 | HELMET | JEAN MARIE FM | 2006 02 15 | 2006 02 07 | 2006 02 23 | METER RUN | 172 | 172 | 150 | 8 | 8 | 21 |  |  | 0.0006 | 0.0008 | 0.0135 | 0.0158 | TRACE | 0.9632 | 0.0028 | 0.0012 | TRACE | TRACE | 0.0003 | 0.0001 | 0.00033 | 0.00065 | 0.00032 | 0 | 0 | <0.0001 | <0.0001 | <0.0001 | <0.0001 | <0.0001 | [15 empty] | 0 | 2e-05 | 0 | 0 | 0 | 0 | 0 | 0.00025 | 3e-05 | 2e-05 | 8e-05 | 0.582 | 0.7133 | 16.9 | 4618.4 | 192.5 |  | 103.7 | 3.5805 | 3.5774 | 211.45 | Gastec | 1 | PWWBB21GE | N/A | b- 071-K/94-P-06 |  | 1472 | 1935 | 1472 | 1935 | N/A | N/A |  |  |  | 543.5 | 539.2 | CP3-GS1-MP2-MW-NG
| 76700 | PENN WEST HZ THETLAANDOA d-052-K/94-P-06 | OBSIDIAN ENERGY LTD. | MAXXAM | Maxxam | A606224:A57312-01 | 815 | XGAS | 00/A-052-K/094-P-06/02 | 13397 | HELMET | JEAN MARIE FM | 2006 02 15 | 2006 02 07 | 2006 02 23 | METER RUN | 896 | 896 | 825 | 5 | 5 | 20 |  |  | TRACE | 0.001 | 0.0143 | 0.0174 | TRACE | 0.9613 | 0.0041 | 0.0002 | TRACE | 0.0001 | 0.0002 | 0.0002 | 0.00035 | 0.00027 | 0.00025 | 0 | 0 | <0.0001 | <0.0001 | <0.0001 | <0.0001 | <0.0001 | [15 empty] | 0 | 3e-05 | 1e-05 | 0 | 0 | 0 | 0 | 0.00022 | 2e-05 | 1e-05 | 4e-05 | 0.582 | 0.7133 | 16.9 | 4624.1 | 192.5 |  | 103.8 | 3.5839 | 3.5809 | 211.42 | Gastec | 2 | PWWBB07GE | N/A | d- 052-K/94-P-06 |  | 1537 | 2041 | 1537 | 2041 | N/A | N/A |  |  |  | 561.1 | 555.9 | CP3-GS1-MP2-MW-NG
|  | PENN WEST HELMET 200/C-035-J/94-P-11 | OBSIDIAN ENERGY LTD. | MAXXAM | Maxxam | A606224:A57313-01 | 5663 | XGAS | 00/C-035-J/094-P-11/00 |  | HELMET | BLUESKY | 2006 02 15 | 2006 02 09 | 2006 02 22 | METER RUN | 979 | 979 | 800 | 0.6 | 0.6 | 20 |  | Analysis varies from the two previous samples. | 0.0002 | 0.0004 | 0.0115 | 0.0287 | <0.0001 | 0.9451 | 0.0107 | 0.0024 | 0.0003 | 0.0002 | TRACE | TRACE | 0 | 0.0002 | 0.00025 | 0 | 0 | TRACE | <0.0001 | <0.0001 | <0.0001 | <0.0001 | [15 empty] | 0 | 0 | 0 | 0 | 0 | 0 | 0 | 0 | 0 | 0 | 5e-05 | 0.596 | 0.73046 | 17.3 | 4663.1 | 195 |  | 106.5 | 3.6772 | 3.674 | 217.04 | Gastec | 0 | PWTTA37GE |  | c- 035-J/94-P-11 |  | 366.3 | 368.7 | 363.5 | 365.2 | [5 empty] | 447.7 | 444.1 | CP3-GS1-MP2-MW-NG
| 76910 | PENN WEST HZ HELMET B-056-J/94-P-11 | OBSIDIAN ENERGY LTD. | MAXXAM | Maxxam | A606224:A57314-01 | 9865 | XGAS | 00/C-056-J/094-P-11/02 | 14575 | HELMET | JEAN MARIE FM | 2006 02 15 | 2006 02 09 | 2006 02 22 | METER RUN | 896 | 896 | 700 | 14 | 14 | 20 |  |  | TRACE | 0.0004 | 0.0101 | 0.0177 | TRACE | 0.9526 | 0.0152 | 0.0028 | 0.0004 | 0.0002 | 0.0001 | TRACE | 0 | 0.00018 | 0.00022 | 0 | 0 | TRACE | <0.0001 | <0.0001 | <0.0001 | <0.0001 | [15 empty] | 0 | 0 | 3e-05 | 0 | 0 | 0 | 0 | 0 | 0 | 2e-05 | 5e-05 | 0.589 | 0.72188 | 17 | 4635.3 | 194.6 |  | 107.7 | 3.7186 | 3.7154 | 217.79 | Gastec | 2 | PWWHM06GE | N/A | b- 056-J/94-P-11 |  | 1448 | 1950 | 1448 | 1950 | N/A | N/A |  |  |  | 459.8 | 455 | CP3-GS1-MP2-MW-NG
| 76771 | PENN WEST HELMET C-A057-A/94-P-11 | OBSIDIAN ENERGY LTD. | MAXXAM | Maxxam | A606224:A57315-01 | 11996 | XGAS | 00/C-057-A/094-P-11/00 | 11674 | HELMET | DEBOLT FM | 2006 02 15 | 2006 02 06 | 2006 02 22 | METER RUN | 827 | 827 | 900 | 2.2 | 2.2 | 20 |  |  | TRACE | 0.0002 | 0.0016 | 0.1333 | TRACE | 0.8632 | 0.0013 | 0.0003 | 0.0001 | TRACE | TRACE | TRACE | 0 | 0 | 0 | 0 | 0 | <0.0001 | <0.0001 | <0.0001 | <0.0001 | <0.0001 | [15 empty] | 0 | 0 | 0 | 0 | 0 | 0 | 0 | 0 | 0 | 0 | 0 | 0.685 | 0.83954 | 19.8 | 4966.6 | 205.9 |  | 100.2 | 3.4596 | 3.4567 | 205.5 | Gastec | 15 | PWWBB13GE | N/A | c- 057-A/94-P-11 |  | 378.5 | 382 | 378.5 | 382 | N/A | N/A |  |  |  | 483.2 | 479.5 | CP3-GS1-MP2-MW-NG
| 76773 | PENN WEST HZ HELMET c-057-A/94-P-11 | OBSIDIAN ENERGY LTD. | MAXXAM | Maxxam | A606224:A57316-01 | 14397 | XGAS | 00/C-057-A/094-P-11/03 | 10853 | HELMET | JEAN MARIE FM | 2006 02 15 | 2006 02 06 | 2006 02 23 | METER RUN | 676 | 676 | 875 | 7.8 | 7.8 | 20 |  |  | TRACE | 0.001 | 0.019 | 0.0186 | TRACE | 0.9512 | 0.005 | 0.0007 | 0.0003 | 0.0003 | 0.0005 | 0.0005 | 0.00072 | 0.00081 | 0.00037 | 0 | 0 | TRACE | <0.0001 | <0.0001 | <0.0001 | <0.0001 | [15 empty] | 3e-05 | 6e-05 | 5e-05 | 0 | 0 | 0 | 0 | 0.00052 | 8e-05 | 8e-05 | 0.00018 | 0.593 | 0.72678 | 17.2 | 4618 | 193.4 |  | 101.6 | 3.508 | 3.505 | 205.84 | Gastec | 10 | PWWBB12GE | N/A | c- 057-A/94-P-11 |  | 1000 | 1517 | 1000 | 1517 | N/A | N/A |  |  |  | 484 | 479.6 | CP3-GS1-MP2-MW-NG
| 76823 | PENN WEST HZ HELMET a-001-G/94-P-11 | OBSIDIAN ENERGY LTD. | MAXXAM | Maxxam | A606224:A57317-01 | 12893 | XGAS | 00/A-011-G/094-P-11/02 | 10856 | HELMET | JEAN MARIE FM | 2006 02 15 | 2006 02 08 | 2006 02 22 | METER RUN | 600 | 600 | 575 | 8.9 | 8.9 | 20 |  |  | TRACE | 0.0009 | 0.0167 | 0.0181 | TRACE | 0.9512 | 0.0058 | 0.0014 | 0.0003 | 0.0003 | 0.0005 | 0.0004 | 0.00077 | 0.00151 | 0.00088 | 0 | 0 | TRACE | <0.0001 | <0.0001 | <0.0001 | <0.0001 | [15 empty] | 2e-05 | 6e-05 | 0 | 0 | 0 | 0 | 0 | 0.00067 | 9e-05 | 8e-05 | 0.00032 | 0.597 | 0.73168 | 17.3 | 4617 | 194.2 |  | 103.4 | 3.5701 | 3.5671 | 210.45 | Gastec | 5 | PWWBB01GE | N/A | a- 001-G/94-P-11 |  | 1392 | 2006 | 1392 | 2006 | N/A | N/A |  |  |  | 431.9 | 427.3 | CP3-GS1-MP2-MW-NG
| 76860 | PENN WEST HZ HELMET c-098-A/94-P-11 | OBSIDIAN ENERGY LTD. | MAXXAM | Maxxam | A606224:A57318-01 | 13757 | XGAS | 00/B-008-H/094-P-11/02 | 10855 | HELMET | JEAN MARIE FM | 2006 02 15 | 2006 02 08 | 2006 02 22 | METER RUN | 607 | 607 | 650 | -3.3 | -3.3 | 20 |  |  | TRACE | 0.001 | 0.0182 | 0.0173 | TRACE | 0.9542 | 0.0051 | 0.0012 | 0.0002 | 0.0002 | 0.0003 | 0.0002 | 0.00041 | 0.00068 | 0.00034 | 0 | 0 | TRACE | <0.0001 | <0.0001 | <0.0001 | <0.0001 | [15 empty] | 2e-05 | 3e-05 | 0 | 0 | 0 | 0 | 0 | 0.00036 | 5e-05 | 5e-05 | 0.00016 | 0.589 | 0.72188 | 17 | 4617.4 | 193 |  | 101.8 | 3.5149 | 3.5119 | 207.03 | Gastec | 2 | PWWBA68GE | N/A | c- 098-A/94-P-11 |  | 1500 | 1657 | 1500 | 1657 | N/A | N/A |  |  |  | 465.9 | 462.1 | CP3-GS1-MP2-MW-NG
| 76843 | PENN WEST HZ HELMET b-052-G/94-P-11 | OBSIDIAN ENERGY LTD. | MAXXAM | Maxxam | A606224:A57319-01 | 10706 | XGAS | 00/B-062-G/094-P-11/00 | 11771 | HELMET | JEAN MARIE FM | 2006 02 15 | 2006 02 08 | 2006 02 23 | METER RUN | 600 | 600 | 250 | 21.1 | 21.1 | 20 |  | Analysis varies from the historical average. Received pressure differs from reported source pressure. | TRACE | 0.0006 | 0.0225 | 0.0186 | TRACE | 0.941 | 0.0108 | 0.0035 | 0.0005 | 0.0003 | 0.0003 | 0.0002 | 0.00021 | 0.00045 | 0.00062 | 0.0001 | 0 | TRACE | <0.0001 | <0.0001 | <0.0001 | <0.0001 | [15 empty] | 1e-05 | 3e-05 | 0 | 0 | 0 | 0 | 0 | 0.00016 | 2e-05 | 2e-05 | 8e-05 | 0.597 | 0.73168 | 17.3 | 4618.6 | 194 |  | 109.3 | 3.7738 | 3.7706 | 222.72 | Gastec | 15 | PWWBA65GE | N/A | b- 052-G/94-P-11 |  | 1329 | 1855 | 1329 | 1855 | N/A | N/A |  |  |  | 446.1 | 441.4 | CP3-GS1-MP2-MW-NG
| 76868 | PENN WEST HZ HELMET a-040-H/94-P-11 | OBSIDIAN ENERGY LTD. | MAXXAM | Maxxam | A606224:A57320-01 | 7138 | XGAS | 00/D-040-H/094-P-11/00 | 11679 | HELMET | JEAN MARIE FM | 2006 02 15 | 2006 02 08 | 2006 02 23 | METER RUN | 586 | 586 | 150 | -2.2 | -2.2 | 20 |  | Received pressure differs from reported source pressure. | 0.0001 | 0.0007 | 0.0157 | 0.0194 | <0.0001 | 0.9512 | 0.0091 | 0.0004 | 0.0003 | 0.0003 | 0.0004 | 0.0003 | 0.00064 | 0.00033 | 0.00025 | 7e-05 | 0 | <0.0001 | <0.0001 | <0.0001 | <0.0001 | <0.0001 | [15 empty] | 3e-05 | 5e-05 | 0 | 0 | 0 | 3e-05 | 0 | 0.00051 | 8e-05 | 6e-05 | 5e-05 | 0.591 | 0.72433 | 17.1 | 4628.5 | 193.8 |  | 103.5 | 3.5736 | 3.5705 | 209.05 | Gastec | 0 | PWWBB15GE | N/A | a- 040-H/94-P-11 |  | 1377 | 1926 | 1377 | 1926 | N/A | N/A |  |  |  | 464.1 | 459.6 | CP3-GS1-MP2-MW-NG
| 76829 | PENN WEST HZ HELMET b-018-G/94-P-11 | OBSIDIAN ENERGY LTD. | MAXXAM | Maxxam | A606224:A57322-01 | 5264 | XGAS | 00/B-028-G/094-P-11/02 | 12470 | HELMET | JEAN MARIE FM | 2006 02 15 | 2006 02 08 | 2006 02 21 | METER RUN | 786 | 786 | 750 | 1 | 1 | 21 |  |  | TRACE | 0.0011 | 0.0192 | 0.0179 | TRACE | 0.9518 | 0.0035 | 0.0008 | <0.0001 | 0.0003 | 0.0007 | 0.0005 | 0.00082 | 0.00135 | 0.00086 | 0.0001 | 0 | TRACE | <0.0001 | <0.0001 | <0.0001 | <0.0001 | [15 empty] | 2e-05 | 6e-05 | 0 | 0 | 0 | 0 | 0 | 0.00062 | 7e-05 | 6e-05 | 0.00024 | 0.595 | 0.72923 | 17.2 | 4612.5 | 193.5 |  | 104.7 | 3.615 | 3.6119 | 213.34 | Gastec | 10 | PWWBA98GE | N/A | b- 018-G/94-P-11 |  | 1422 | 1948 | 1422 | 1948 | N/A | N/A |  |  |  | 476 | 470.7 | CP3-GS1-MP2-MW-NG
| 76828 | PENN WEST HZ HELMET c-015-G/94-P-11 | OBSIDIAN ENERGY LTD. | MAXXAM | Maxxam | A606224:A57323-01 | 7135 | XGAS | 00/C-025-G/094-P-11/02 | 11770 | HELMET | JEAN MARIE FM | 2006 02 15 | 2006 02 08 | 2006 02 23 | METER RUN | 758 | 758 | 900 | 11.7 | 11.7 | 20 |  |  | TRACE | 0.0009 | 0.0148 | 0.0191 | TRACE | 0.9521 | 0.0043 | 0.0022 | 0.0003 | 0.0003 | 0.0006 | 0.0005 | 0.00092 | 0.00159 | 0.00088 | 0.00019 | 0 | <0.0001 | <0.0001 | <0.0001 | <0.0001 | <0.0001 | [15 empty] | 3e-05 | 6e-05 | 1e-05 | 0 | 0 | 1e-05 | 0 | 0.00072 | 9e-05 | 9e-05 | 0.00031 | 0.599 | 0.73413 | 17.3 | 4620.6 | 194.6 |  | 104.1 | 3.5943 | 3.5912 | 211.79 | Gastec | 5 | PWWBA97GE | N/A | c- 015-G/94-P-11 |  | 1387 | 1998.5 | 1387 | 1998.5 | N/A | N/A |  |  |  | 478.2 | 472.5 | CP3-GS1-MP2-MW-NG
| 76929 | PENN WEST HZ HELMET A-061-K/94-P-11 | OBSIDIAN ENERGY LTD. | MAXXAM | Maxxam | A606224:A57325-01 | 12942 | XGAS | 00/A-051-K/094-P-11/00 | 14573 | HELMET | JEAN MARIE FM | 2006 02 15 | 2006 02 09 | 2006 02 16 | METER RUN | 1034 | 1034 | 1000 | 4 | 4 | 20 |  |  | TRACE | 0.0007 | 0.0139 | 0.0175 | TRACE | 0.9539 | 0.0093 | 0.0015 | 0.0005 | 0.0003 | 0.0003 | 0.0002 | 0.00033 | 0.00062 | 0.00049 | 0 | 0 | <0.0001 | <0.0001 | <0.0001 | <0.0001 | <0.0001 | [15 empty] | 2e-05 | 3e-05 | 2e-05 | 0 | 0 | 0 | 0 | 0.00024 | 3e-05 | 3e-05 | 9e-05 | 0.59 | 0.7231 | 17.1 | 4625.2 | 193.9 |  | 105.6 | 3.6461 | 3.643 | 214.79 | Gastec | 11 | PENTA05GE | N/A | a- 061-K/94-P-11 |  | 1393 | 1957.5 | 1393 | 1957.5 | N/A | N/A |  |  |  | 459 | 454.9 | CP3-GS1-MP2-MW-NG
| 76927 | PENN WEST HELMET A-020-K/94-P-11 | OBSIDIAN ENERGY LTD. | MAXXAM | Maxxam | A606224:A57326-01 | 13830 | XGAS | 00/A-020-K/094-P-11/00 | 15235 | HELMET | MISSISSIPPIAN SYSTEM | 2006 02 15 | 2006 02 09 | 2006 02 16 | METER RUN | 1034 | 1034 | 1025 | 1 | 1 | 20 |  | The CO2 concentration is atypically high. | TRACE | 0.0002 | 0.0019 | 0.1115 | <0.0001 | 0.886 | 0.0004 | TRACE | TRACE | TRACE | TRACE | TRACE | 0 | 0 | 0 | 0 | 0 | <0.0001 | <0.0001 | <0.0001 | <0.0001 | <0.0001 | [15 empty] | 0 | 0 | 0 | 0 | 0 | 0 | 0 | 0 | 0 | 0 | 0 | 0.663 | 0.81257 | 19.2 | 4905.3 | 203.2 |  | 95 | 3.28 | 3.277 | <0.01 | Gastec | 0 | PWTTA10GE | N/A | a- 020-K/94-P-11 |  | 354 | 359 | 354 | 359 | N/A | N/A |  |  |  | 449 | 444.8 | CP3-GS1-MP2-MW-NG
| 76789 | PENN WEST EXP HELMET a-004-B/94-P-11 | OBSIDIAN ENERGY LTD. | MAXXAM | Maxxam | A606224:A57327-01 | 13025 | XGAS | 00/A-004-B/094-P-11/00 | 14417 | HELMET | MISSISSIPPIAN SYSTEM | 2006 02 15 | 2006 02 06 | 2006 02 21 | METER RUN | 896 | 896 | 825 | 5 | 5 | 21 |  |  | TRACE | TRACE | 0.0022 | 0.1324 | 0.0002 | 0.8626 | 0.002 | 0.0004 | 0.0002 | TRACE | TRACE | <0.0001 | 0 | 0 | 0 | 0 | 0 | <0.0001 | <0.0001 | <0.0001 | <0.0001 | <0.0001 | [15 empty] | 0 | 0 | 0 | 0 | 0 | 0 | 0 | 0 | 0 | 0 | 0 | 0.685 | 0.83954 | 19.8 | 4964.7 | 205.9 |  | 109.6 | 3.7842 | 3.781 | 224.08 | Gastec | 200 | PWWBA67GE | N/A | a- 004-B/94-P-11 |  | 415.5 | 419 | 415.5 | 419 | N/A | N/A |  |  |  | 510.9 | 506.5 | CP3-GS1-MP2-MW-NG
| 76677 | PENN WEST HELMET D-016-I/94-P-06 | OBSIDIAN ENERGY LTD. | MAXXAM | Maxxam | A606224:A57328-01 | 12832 | XGAS | 00/D-016-I/094-P-06/00 |  | HELMET | DEBOLT | 2006 02 15 | 2006 02 06 | 2006 02 17 | METER RUN | 1503 | 1503 | 1450 | 20 | 20 | 20 |  | The CO2 concentration is atypically high. | TRACE | 0.0002 | 0.0038 | 0.0803 | TRACE | 0.9151 | 0.0006 | TRACE | TRACE | TRACE | TRACE | TRACE | 0 | 0 | 0 | 0 | 0 | <0.0001 | <0.0001 | <0.0001 | <0.0001 | <0.0001 | [15 empty] | 0 | 0 | 0 | 0 | 0 | 0 | 0 | 0 | 0 | 0 | 0 | 0.634 | 0.77703 | 18.4 | 4816.7 | 199.6 |  | 108.2 | 3.7359 | 3.7327 | 221.38 | Gastec | 2 | PEHEA40GE | N/A | d- 016-I/94-P-06 |  | 508.5 | 511.5 | 508.5 | 511.5 | [5 empty] | 614.8 | 611.2 | CP3-GS1-MP2-MW-NG
| 76780 | PENN WEST HELMET a-078-A/94-P-11 | OBSIDIAN ENERGY LTD. | MAXXAM | Maxxam | A606224:A57329-01 | 13956 | XGAS | 00/A-078-A/094-P-11/00 | 9603 | HELMET | JEAN MARIE FM | 2006 02 15 | 2006 02 06 | 2006 02 22 | METER RUN | 579 | 579 | 800 | 0.6 | 0.6 | 20 |  |  | TRACE | 0.001 | 0.0164 | 0.0205 | TRACE | 0.9523 | 0.0064 | 0.0003 | 0.0002 | 0.0002 | 0.0003 | 0.0003 | 0.0005 | 0.0006 | 0.0002 | 0 | 0 | <0.0001 | <0.0001 | <0.0001 | <0.0001 | <0.0001 | [15 empty] | 1e-05 | 4e-05 | 0.00019 | 0 | 0 | 0 | 0 | 0.00036 | 5e-05 | 4e-05 | 0.00011 | 0.59 | 0.7231 | 17.1 | 4629.7 | 193.4 |  | 99.3 | 3.4286 | 3.4257 | 198.6 | Gastec | 10 | PWWBB02GE | N/A | a- 078-A/94-P-11 |  | 1280.5 | 1290.9 | 1280.5 | 1290.9 | N/A | N/A |  |  |  | 468.5 | 465 | CP3-GS1-MP2-MW-NG
| 76779 | PENN WEST HELMET a-077-A/94-P-11 | OBSIDIAN ENERGY LTD. | MAXXAM | Maxxam | A606224:A57330-01 | 13641 | XGAS | 00/A-077-A/094-P-11/00 | 12659 | HELMET | DEBOLT FM | 2006 02 15 | 2006 02 06 | 2006 02 23 | METER RUN | 552 | 552 | 600 | -20 | -20 | 20 |  |  | TRACE | TRACE | 0.0011 | 0.1357 | TRACE | 0.8613 | 0.001 | 0.0009 | TRACE | TRACE | TRACE | TRACE | 0 | 0 | 0 | 0 | 0 | <0.0001 | <0.0001 | <0.0001 | <0.0001 | <0.0001 | [15 empty] | 0 | 0 | 0 | 0 | 0 | 0 | 0 | 0 | 0 | 0 | 0 | 0.688 | 0.84321 | 19.9 | 4974 | 206.3 |  | 108.7 | 3.7531 | 3.7499 | 221.58 | Gastec | 30 | PWWBA43GE | N/A | a- 077-A/94-P-11 |  | 363 | 366 | 363 | 366 | N/A | N/A |  |  |  | 467.1 | 462.2 | CP3-GS1-MP2-MW-NG
| 76648 | PENN WEST THETLAANDOA C-083-E/94-P-06 | OBSIDIAN ENERGY LTD. | MAXXAM | Maxxam | A606224:A57331-01 | 14131 | XGAS | 00/C-083-E/094-P-06/06 |  | THETLAANDOA | DEBOLT | 2006 02 15 | 2006 02 07 | 2006 02 21 | METER RUN | 993 | 993 | 875 | -0.6 | -0.6 | 20 |  |  | TRACE | 0.0002 | 0.0039 | 0.066 | TRACE | 0.9294 | 0.0005 | TRACE | TRACE | TRACE | TRACE | TRACE | 0 | 0 | 0 | 0 | 0 | <0.0001 | <0.0001 | <0.0001 | <0.0001 | <0.0001 | [15 empty] | 0 | 0 | 0 | 0 | 0 | 0 | 0 | 0 | 0 | 0 | 0 | 0.619 | 0.75865 | 17.9 | 4776.9 | 197.9 |  | 95 | 3.28 | 3.277 | <0.01 | Gastec | 5 | PWTTA39GE |  | c- 083-E/94-P-06 |  | 508 | 510 | 501 | 507 | [5 empty] | 584.8 | 581.2 | CP3-GS1-MP2-MW-NG
| 76702 | PENN WEST EXP THETLAANDOA A-060-K/94-P-06 | OBSIDIAN ENERGY LTD. | MAXXAM | Maxxam | A606224:A57332-01 | 10703 | XGAS | 00/A-060-K/094-P-06/00 | 14539 | THETLAANDOA | DEBOLT FM | 2006 02 15 | 2006 02 06 | 2006 02 21 | METER RUN | 958 | 958 | 900 | 6.7 | 6.7 | 20 |  |  | TRACE | 0.0002 | 0.0037 | 0.0948 | TRACE | 0.8997 | 0.0009 | 0.0007 | TRACE | TRACE | TRACE | TRACE | 0 | 0 | 0 | 0 | 0 | TRACE | <0.0001 | <0.0001 | <0.0001 | <0.0001 | [15 empty] | 0 | 0 | 0 | 0 | 0 | 0 | 0 | 0 | 0 | 0 | 0 | 0.648 | 0.79419 | 18.8 | 4857.4 | 201.3 |  | 95 | 3.28 | 3.277 | <0.01 | Gastec | 30 | PWWBA49GE | N/A | a- 060-K/94-P-06 |  | 470 | 475 | 470 | 475 | N/A | N/A |  |  |  | 548.3 | 544.1 | CP3-GS1-MP2-MW-NG
| 76676 | PENN WEST DESAN c-100-H/94-P-06 | OBSIDIAN ENERGY LTD. | MAXXAM | Maxxam | A606224:A57334-01 | 13093 | XGAS | 00/C-100-H/094-P-06/00 | 17056 | DESAN | DEBOLT FM | 2006 02 15 | 2006 02 06 | 2006 02 21 | METER RUN | 1379 | 1379 | 1400 | 14 | 14 | 20 |  |  | TRACE | 0.0005 | 0.003 | 0.0916 | TRACE | 0.9043 | 0.0006 | TRACE | TRACE | TRACE | TRACE | TRACE | 0 | 0 | 0 | 0 | 0 | <0.0001 | <0.0001 | <0.0001 | <0.0001 | <0.0001 | [15 empty] | 0 | 0 | 0 | 0 | 0 | 0 | 0 | 0 | 0 | 0 | 0 | 0.644 | 0.78929 | 18.6 | 4847.6 | 200.8 |  | 95 | 3.28 | 3.277 | <0.01 | Gastec | 2 | PWEST14GE | N/A | c- 100-H/94-P-06 |  | 1825.8 | 1835.6 | 1825.8 | 1835.6 | N/A | N/A |  |  |  | N/A | 660.7 | CP3-GS1-MP2-MW-NG
| 76679 | PENN WEST THETLAANDOA d-003-J/94-P-06 | OBSIDIAN ENERGY LTD. | MAXXAM | Maxxam | A606224:A57335-01 | 13490 | XGAS | 00/D-003-J/094-P-06/00 | 14511 | THETLAANDOA | MISSISSIPPIAN SYSTEM | 2006 02 15 | 2006 02 06 | 2006 02 21 | METER RUN | 1103 | 1103 | 1240 | 5 | 5 | 21 |  |  | <0.0001 | 0.0001 | 0.0033 | 0.0815 | TRACE | 0.9138 | 0.0006 | 0.0007 | TRACE | TRACE | TRACE | TRACE | 0 | 0 | 0 | 0 | 0 | TRACE | <0.0001 | <0.0001 | <0.0001 | <0.0001 | [15 empty] | 0 | 0 | 0 | 0 | 0 | 0 | 0 | 0 | 0 | 0 | 0 | 0.635 | 0.77826 | 18.4 | 4820.7 | 199.8 |  | 107.2 | 3.7013 | 3.6982 | 219.39 | Gastec | 2 | PWTTA14GE | N/A | d- 003-J/94-P-06 |  | 528.5 | 534.5 | 528.5 | 534.5 | N/A | N/A |  |  |  | 624.9 | 620.3 | CP3-GS1-MP2-MW-NG
|  | PENN WEST HZ HELMET c-091-F/94-P-11 | OBSIDIAN ENERGY LTD. | MAXXAM | Maxxam | A606224:A57336-01 | 11902 | XGAS | 00/B-001-K/094-P-11/02 | 13519 | HELMET | JEAN MARIE FM | 2006 02 15 | 2006 02 08 | 2006 02 23 | METER RUN | 896 | 896 | 950 | 6 | 6 | 20 |  | Analysis varies from previous three samples. The duplicate sample was analyzed for confirmation of results. | TRACE | 0.0007 | 0.4793 | 0.0063 | <0.0001 | 0.5111 | 0.0026 | TRACE | TRACE | TRACE | TRACE | TRACE | 0 | 0 | 0 | 0 | 0 | <0.0001 | <0.0001 | <0.0001 | <0.0001 | <0.0001 | [15 empty] | 0 | 0 | 0 | 0 | 0 | 0 | 0 | 0 | 0 | 0 | 0 | 0.76 | 0.93146 | 22 | 4037.9 | 160.7 |  | 110.8 | 3.8256 | 3.8224 | 225.74 | Gastec | 0 |  | N/A | c- 091-F/94-P-11 |  | 1403 | 2006 | 1403 | 2006 | N/A | N/A |  |  |  | 454.2 | 449.6 | CP3-GS1-MP2-MW-NG
| 76856 | PENN WEST HZ HELMET c-089-G/94-P-11 | OBSIDIAN ENERGY LTD. | MAXXAM | Maxxam | A606224:A57337-01 | 13521 | XGAS | 00/B-099-G/094-P-11/00 | 12294 | HELMET | JEAN MARIE FM | 2006 02 15 | 2006 02 08 | 2006 02 23 | METER RUN | 827 | 827 | 800 | 10 | 10 | 20 |  |  | TRACE | 0.0007 | 0.0144 | 0.0186 | TRACE | 0.9474 | 0.0109 | 0.003 | 0.0005 | 0.0003 | 0.0005 | 0.0004 | 0.00058 | 0.00106 | 0.00068 | 0.0001 | 0 | TRACE | <0.0001 | <0.0001 | <0.0001 | <0.0001 | [15 empty] | 2e-05 | 5e-05 | 0 | 0 | 0 | 0 | 0 | 0.00047 | 6e-05 | 6e-05 | 0.00022 | 0.598 | 0.73291 | 17.3 | 4624.9 | 195 |  | 104.3 | 3.6012 | 3.5981 | 212.3 | Gastec | 8 | PWWBA87GE | N/A | c- 089-G/94-P-11 |  | 1376 | 1834 | 1376 | 1834 | N/A | N/A |  |  |  | 459.2 | 454.1 | CP3-GS1-MP2-MW-NG
| 76885 | PENN WEST HZ NORT HELMET A-067-I/94-P-11 | OBSIDIAN ENERGY LTD. | MAXXAM | Maxxam | A606224:A57338-01 | 11892 | XGAS | 00/A-067-I/094-P-11/00 |  | HELMET | JEAN MARIE | 2006 02 15 | 2006 02 09 | 2006 02 21 | METER RUN | 951 | 951 | 900 | 7.2 | 7.2 | 20 |  |  | TRACE | 0.0009 | 0.0154 | 0.0133 | TRACE | 0.9591 | 0.0089 | 0.0006 | 0.0003 | 0.0002 | 0.0002 | 0.0001 | 0.00019 | 0.00037 | 0.00016 | 0 | 0 | <0.0001 | <0.0001 | <0.0001 | <0.0001 | <0.0001 | [15 empty] | 0 | 2e-05 | 0 | 0 | 0 | 0 | 0 | 0.00019 | 2e-05 | 1e-05 | 4e-05 | 0.582 | 0.7133 | 16.9 | 4612.9 | 192.7 |  | 105.8 | 3.653 | 3.6499 | 215.65 | Gastec | 2 | PEHEA44GE | N/A | a- 067-I/94-P-11 |  | 1800 | 1920 | 1435 | 1502 | [5 empty] | 465.78 | 461.53 | CP3-GS1-MP2-MW-NG
| 76900 | PENN WEST HZ HELMET c-022-J/94-P-11 | OBSIDIAN ENERGY LTD. | MAXXAM | Maxxam | A606224:A57340-01 | 12262 | XGAS | 00/B-022-J/094-P-11/00 | 14571 | HELMET | JEAN MARIE FM | 2006 02 15 | 2006 02 09 | 2006 02 22 | METER RUN | 965 | 965 | 925 | 8 | 8 | 20 |  |  | TRACE | 0.0007 | 0.0172 | 0.0143 | TRACE | 0.9523 | 0.0102 | 0.0026 | 0.0005 | 0.0004 | 0.0003 | 0.0002 | 0.0003 | 0.00036 | 0.00035 | 0 | 0 | TRACE | <0.0001 | <0.0001 | <0.0001 | <0.0001 | [15 empty] | 0 | 3e-05 | 0 | 0 | 0 | 0 | 0 | 0.00017 | 2e-05 | 2e-05 | 5e-05 | 0.588 | 0.72065 | 17 | 4613.1 | 193.4 |  | 107.8 | 3.7221 | 3.7189 | 219.33 | Gastec | 5 | PWWHM08GE | N/A | c- 022-J/94-P-11 |  | 1354 | 1870 | 1354 | 1870 | N/A | N/A |  |  |  | 448 | 443.5 | CP3-GS1-MP2-MW-NG
| 76907 | PENN WEST HZ HELMET d-029-J/94-P-11 | OBSIDIAN ENERGY LTD. | MAXXAM | Maxxam | A606224:A57341-01 | 13348 | XGAS | 00/D-039-J/094-P-11/02 | 13500 | HELMET | JEAN MARIE FM | 2006 02 15 | 2006 02 10 | 2006 02 21 | METER RUN | 807 | 807 | 800 | 13.3 | 13.3 | 20 |  |  | TRACE | 0.0004 | 0.0095 | 0.0179 | TRACE | 0.9553 | 0.0125 | 0.0018 | 0.0004 | 0.0003 | 0.0002 | 0.0002 | 0.00032 | 0.00045 | 0.00033 | 7e-05 | 0 | TRACE | <0.0001 | <0.0001 | <0.0001 | <0.0001 | [15 empty] | 0 | 3e-05 | 0 | 0 | 0 | 3e-05 | 0 | 0.00015 | 3e-05 | 2e-05 | 7e-05 | 0.589 | 0.72188 | 17.1 | 4634.8 | 194.5 |  | 109 | 3.7635 | 3.7603 | 221.48 | Gastec | 10 | PWWBA41GE | N/A | d- 029-J/94-P-11 |  | 1403 | 2025 | 1403 | 2025 | N/A | N/A |  |  |  | 446.8 | 442.2 | CP3-GS1-MP2-MW-NG
| 76905 | PENN WEST HELMET a-036-J/94-P-11 | OBSIDIAN ENERGY LTD. | MAXXAM | Maxxam | A606224:A57342-01 | 14138 | XGAS | 00/A-036-J/094-P-11/00 | 12458 | HELMET | JEAN MARIE FM | 2006 02 15 | 2006 02 10 | 2006 02 21 | METER RUN | 2586 | 2586 | 3025 | -10 | -10 | 21 |  |  | TRACE | 0.0005 | 0.0113 | 0.0159 | TRACE | 0.9569 | 0.0143 | 0.0006 | 0.0003 | 0.0002 | TRACE | TRACE | 0 | 0 | 0 | 0 | 0 | <0.0001 | <0.0001 | <0.0001 | <0.0001 | <0.0001 | [15 empty] | 0 | 0 | 0 | 0 | 0 | 0 | 0 | 0 | 0 | 0 | 0 | 0.583 | 0.71452 | 16.9 | 4630.1 | 193.5 |  | 110.7 | 3.8222 | 3.8189 | 223.79 | Gastec | 3 | PWWBA46GE | N/A | a- 036-J/94-P-11 |  | 1293 | 1297 | 1293 | 1297 | N/A | N/A |  |  |  | 449.1 | 443.9 | CP3-GS1-MP2-MW-NG
|  | PENN WEST THETLAANDOA b-039-K/94-P-06 | OBSIDIAN ENERGY LTD. | MAXXAM | Maxxam | A606224:A57343-01 | 8838 | XGAS | 00/B-039-K/094-P-06/00 | 13498 | THETLAANDOA | DEBOLT FM | 2006 02 15 | 2006 02 06 | 2006 02 21 | METER RUN | 503 | 503 | 550 | 8.3 | 8.3 | 20 |  | The C1 and CO2 concentrations vary from the historical average. | TRACE | 0.0003 | 0.004 | 0.0861 | TRACE | 0.9089 | 0.0007 | TRACE | TRACE | TRACE | TRACE | TRACE | 0 | 0 | 0 | 0 | 0 | <0.0001 | <0.0001 | <0.0001 | <0.0001 | <0.0001 | [15 empty] | 0 | 0 | 0 | 0 | 0 | 0 | 0 | 0 | 0 | 0 | 0 | 0.639 | 0.78316 | 18.5 | 4832.5 | 200.2 |  | 95 | 3.28 | 3.277 | <0.01 | Gastec | 30 | PWWBB10GE | N/A | b- 039-K/94-P-06 |  | 487.5 | 490.5 | 487.5 | 490.5 | N/A | N/A |  |  |  | 561.7 | 557.9 | CP3-GS1-MP2-MW-NG
| 76695 | PENN WEST THETLAANDOA b-037-K/94-P-06 | OBSIDIAN ENERGY LTD. | MAXXAM | Maxxam | A606224:A57350-01 | 9667 | XGAS | 00/B-037-K/094-P-06/02 | 14507 | THETLAANDOA | MISSISSIPPIAN SYSTEM | 2006 02 15 | 2006 02 06 | 2006 02 21 | METER RUN | 689 | 689 | 900 | 6 | 6 | 20 |  |  | TRACE | 0.0002 | 0.0035 | 0.0934 | TRACE | 0.9012 | 0.0009 | 0.0008 | TRACE | TRACE | TRACE | TRACE | 0 | 0 | 0 | 0 | 0 | TRACE | <0.0001 | <0.0001 | <0.0001 | <0.0001 | [15 empty] | 0 | 0 | 0 | 0 | 0 | 0 | 0 | 0 | 0 | 0 | 0 | 0.647 | 0.79296 | 18.7 | 4853.8 | 201.2 |  | 95 | 3.28 | 3.277 | <0.01 | Gastec | 2 | PWTTA15GE | N/A | b- 037-K/94-P-06 |  | 1398 | 1407 | 1398 | 1407 | N/A | N/A |  |  |  | 565 | 561.3 | CP3-GS1-MP2-MW-NG
|  | PENN WEST EXP N HELMET c-071-H/94-P-11 | OBSIDIAN ENERGY LTD. | MAXXAM | Maxxam | A606224:A57351-01 | 7529 | XGAS | 00/B-081-H/094-P-11/02 | 14503 | HELMET N. | BLUESKY FM | 2006 02 15 | 2006 02 08 | 2006 02 21 | METER RUN | 965 | 965 | 689 | 3 | 3 | 21 |  |  | TRACE | 0.0001 | 0.0032 | 0.0888 | <0.0001 | 0.9069 | 0.0005 | 0.0005 | TRACE | TRACE | TRACE | TRACE | 0 | 0 | 0 | 0 | 0 | <0.0001 | <0.0001 | <0.0001 | <0.0001 | <0.0001 | [15 empty] | 0 | 0 | 0 | 0 | 0 | 0 | 0 | 0 | 0 | 0 | 0 | 0.642 | 0.78684 | 18.6 | 4841.3 | 200.6 |  | 95 | 3.28 | 3.277 | <0.01 | Gastec | 0 | PWTTA18GE | N/A | c- 071-H/94-P-11 |  | 367 | 369 | 367 | 369 | N/A | N/A |  |  |  | 450.5 | 446.5 | CP3-GS1-MP2-MW-NG
| 76866 | PENN WEST HZ HELMET d-042-H/94-P-11 | OBSIDIAN ENERGY LTD. | MAXXAM | Maxxam | A606224:A57357-01 | 7046 | XGAS | 00/D-032-H/094-P-11/00 | 14501 | HELMET | JEAN MARIE FM | 2006 02 15 | 2006 02 08 | 2006 02 21 | METER RUN | 724 | 724 | 900 | -10 | -10 | 21 |  |  | 0.0001 | 0.0008 | 0.0152 | 0.0154 | TRACE | 0.9514 | 0.0124 | 0.0015 | 0.0007 | 0.0006 | 0.0007 | 0.0002 | 0.00034 | 0.00027 | 0.00017 | 0 | 0 | TRACE | <0.0001 | <0.0001 | <0.0001 | <0.0001 | [15 empty] | 0 | 3e-05 | 0 | 0 | 0 | 0 | 0 | 0.00013 | 2e-05 | 1e-05 | 3e-05 | 0.589 | 0.72188 | 17 | 4618.6 | 193.8 |  | 108.1 | 3.7324 | 3.7292 | 219.43 | Gastec | 10 | PWWHM04GE | N/A | d- 042-H/94-P-11 |  | 1299 | 1811 | 1299 | 1811 | N/A | N/A |  |  |  | 456.3 | 451.7 | CP3-GS1-MP2-MW-NG
|  | PENN WEST HELMET d-075-A/94-P-11 | OBSIDIAN ENERGY LTD. | MAXXAM | Maxxam | A606264:A57662-01 | 13893 | XGAS | 00/D-075-A/094-P-11/00 | 9232 | HELMET | JEAN MARIE FM | 2006 02 15 | 2006 02 11 | 2006 02 27 | METER RUN | 621 | 621 | 750 | 11.7 | 11.7 | 20 |  |  | 0.0001 | 0.0007 | 0.016 | 0.0185 | TRACE | 0.9421 | 0.0134 | 0.0041 | 0.0009 | 0.0007 | 0.0005 | 0.0003 | 0.00048 | 0.00082 | 0.00076 | 0.0001 | 0 | TRACE | <0.0001 | <0.0001 | <0.0001 | <0.0001 | [15 empty] | 2e-05 | 5e-05 | 0 | 0 | 0 | 0 | 0 | 0.00027 | 3e-05 | 3e-05 | 0.00014 | 0.6 | 0.73536 | 17.4 | 4622.9 | 195.3 |  | 106.7 | 3.6841 | 3.6809 | 217.53 | Gastec | 20 | PWTTA17GE | N/A | d- 075-A/94-P-11 |  | 1261 | 1270 | 1261 | 1270 | N/A | N/A |  |  |  | 462.1 | 457.3 | CP3-GS1-JB7-MP2-MW-NG
|  | PENN WEST WILDBOY GAS PLANT d-075-A/94-P-11 | OBSIDIAN ENERGY LTD. | MAXXAM | Maxxam | A606264:A57663-01 | 10411 | XGAS | DLS MISSING |  | WILDBOY |  | 2006 02 15 | 2006 02 11 | 2006 02 27 | A-78-A 3" INLET | 138 | 138 | 200 | 20 | 20 | 20 |  |  | TRACE | 0.0008 | 0.0166 | 0.0202 | TRACE | 0.9507 | 0.0063 | 0.0004 | 0.0004 | 0.0003 | 0.0005 | 0.0004 | 0.00072 | 0.00096 | 0.0007 | 0 | 0 | <0.0001 | <0.0001 | <0.0001 | <0.0001 | <0.0001 | [15 empty] | 1e-05 | 5e-05 | 9e-05 | 0 | 0 | 0 | 0 | 0.00053 | 8e-05 | 5e-05 | 0.00021 | 0.596 | 0.73046 | 17.3 | 4625.7 | 194 |  | 103.5 | 3.5736 | 3.5705 | 210.04 | Gastec | 20 | PWWBA10GE |  | d- 075-A/94-P-11 | [12 empty] | CP3-GS1-JB7-MP2-MW-NG
|  | PENN WEST WILDBOY GAS PLANT d-075-A/94-P-11 | OBSIDIAN ENERGY LTD. | MAXXAM | Maxxam | A606264:A57665-01 | 8328 | XGAS | DLS MISSING |  | WILDBOY |  | 2006 02 15 | 2006 02 11 | 2006 02 27 | c-57-A Inlet | 138 | 138 | 172 | 20 | 20 | 21 |  | Analysis varies from historical data. The CO2 concentration is atypically low. The sample was re-analyzed for confirmation of results. | TRACE | 0.001 | 0.0184 | 0.0184 | TRACE | 0.9523 | 0.0053 | 0.0012 | 0.0003 | 0.0003 | 0.0004 | 0.0003 | 0.00053 | 0.00059 | 0.00035 | 0 | 0 | <0.0001 | <0.0001 | <0.0001 | <0.0001 | <0.0001 | [15 empty] | 1e-05 | 4e-05 | 2e-05 | 0 | 0 | 0 | 0 | 0.00033 | 5e-05 | 5e-05 | 0.00013 | 0.591 | 0.72433 | 17.1 | 4619.6 | 193.2 |  | 104.5 | 3.6081 | 3.605 | 211.98 | Gastec | 4 | PWWBA05GE |  | d- 075-A/94-P-11 | [12 empty] | CP3-GS1-JB7-MP2-MW-NG
|  | PENN WEST WILDBOY GAS PLANT D-075-A/94-P-11 | OBSIDIAN ENERGY LTD. | MAXXAM | Maxxam | A606264:A57666-01 | 11712 | XGAS | DLS MISSING |  |  |  | 2006 02 15 | 2006 02 11 | 2006 02 27 | D-41-A INLET | 138 | 138 | 200 | 1 | 1 | 21 |  |  | TRACE | 0.0007 | 0.0163 | 0.0165 | <0.0001 | 0.9557 | 0.0079 | 0.0013 | 0.0004 | 0.0003 | 0.0002 | 0.0001 | 0.00017 | 0.0002 | 6e-05 | 0 | 0 | <0.0001 | <0.0001 | <0.0001 | <0.0001 | <0.0001 | [15 empty] | 0 | 3e-05 | 0 | 0 | 0 | 0 | 0 | 0.0001 | 0 | 0 | 4e-05 | 0.585 | 0.71698 | 16.9 | 4621.2 | 192.9 |  | 106.6 | 3.6806 | 3.6775 | 217.49 | Gastec | 0 | PNWWB01GE |  | d- 075-A/94-P-11 | [12 empty] | CP3-GS1-JB7-MP2-MW-NG
|  | PENN WEST WILDBOY GAS PLANT D-075-A/94-P-11 | OBSIDIAN ENERGY LTD. | MAXXAM | Maxxam | A606264:A57667-01 | 12283 | XGAS | DLS MISSING |  |  |  | 2006 02 15 | 2006 02 11 | 2006 02 27 | C-45-A INLET | 138 | 138 | 200 | 3 | 3 | 21 |  |  | TRACE | 0.0008 | 0.0165 | 0.0192 | TRACE | 0.9499 | 0.0094 | 0.0008 | 0.0005 | 0.0004 | 0.0004 | 0.0002 | 0.00044 | 0.00053 | 0.00043 | 7e-05 | 0 | TRACE | TRACE | <0.0001 | <0.0001 | <0.0001 | [15 empty] | 1e-05 | 4e-05 | 0 | 0 | 0 | 3e-05 | 0 | 0.00022 | 3e-05 | 3e-05 | 7e-05 | 0.592 | 0.72556 | 17.1 | 4626.6 | 193.8 |  | 107.2 | 3.7013 | 3.6982 | 217.81 | Gastec | 12 | PNWWB02GE |  | d- 075-A/94-P-11 | [12 empty] | CP3-GS1-JB7-MP2-MW-NG
| 83948 | PENN WEST WILDBOY GAS PLANT D-075-A/94-P-11 | OBSIDIAN ENERGY LTD. | MAXXAM | Maxxam | A606264:A57668-01 | 14447 | XGAS | DLS MISSING |  |  |  | 2006 02 15 | 2006 02 11 | 2006 02 27 | NORTH 10" INLET | 103 | 103 | 225 | 1 | 1 | 21 |  |  | TRACE | 0.0006 | 0.0137 | 0.0195 | TRACE | 0.9518 | 0.0099 | 0.0022 | 0.0005 | 0.0003 | 0.0002 | 0.0002 | 0.00025 | 0.00026 | 0.00034 | 0 | 0 | TRACE | <0.0001 | <0.0001 | <0.0001 | <0.0001 | [15 empty] | 0 | 2e-05 | 0 | 0 | 0 | 0 | 0 | 0.00013 | 2e-05 | 2e-05 | 6e-05 | 0.59 | 0.7231 | 17.1 | 4632.5 | 194.1 |  | 108 | 3.729 | 3.7258 | 219.7 | Gastec | 16 | PWWBB32GE |  | d- 075-A/94-P-11 | [12 empty] | CP3-GS1-JB7-MP2-MW-NG
| 83945 | PENN WEST WILDBOY GAS PLANT D-075-A/94-P-11 | OBSIDIAN ENERGY LTD. | MAXXAM | Maxxam | A606264:A57669-01 | 11776 | XGAS | DLS MISSING |  |  |  | 2006 02 15 | 2006 02 11 | 2006 02 27 | JULY LAKE 10" | 138 | 138 | 200 | 0 | 0 | 21 |  |  | TRACE | 0.0004 | 0.0092 | 0.0128 | TRACE | 0.9607 | 0.012 | 0.0031 | 0.0005 | 0.0004 | 0.0002 | TRACE | 0.00013 | 0.0002 | 0.00017 | 7e-05 | 0 | TRACE | <0.0001 | <0.0001 | <0.0001 | <0.0001 | [15 empty] | 0 | 2e-05 | 0 | 0 | 0 | 3e-05 | 0 | 5e-05 | 0 | 0 | 3e-05 | 0.583 | 0.71452 | 16.9 | 4621.3 | 193.9 |  | 117.7 | 4.0639 | 4.0604 | 238.92 | Gastec | 30 | PNWWB04GE |  | d- 075-A/94-P-11 | [12 empty] | CP3-GS1-JB7-MP2-MW-NG
|  | PENN WEST WILDBOY GAS PLANT d-075-A/94-P-11 | OBSIDIAN ENERGY LTD. | MAXXAM | Maxxam | A606264:A57670-01 | 6005 | XGAS | DLS MISSING |  | WILDBOY |  | 2006 02 15 | 2006 02 11 | 2006 02 27 | 12" INLET NORTH | 621 | 621 | 800 | -1 | -1 | 21 |  |  | TRACE | 0.0008 | 0.0143 | 0.0198 | TRACE | 0.9505 | 0.0118 | 0.0008 | 0.0005 | 0.0003 | 0.0002 | 0.0002 | 0.00024 | 0.00026 | 6e-05 | 0 | 0 | <0.0001 | <0.0001 | <0.0001 | <0.0001 | <0.0001 | [15 empty] | 0 | 2e-05 | 0 | 0 | 0 | 0 | 0 | 0.00014 | 2e-05 | 2e-05 | 4e-05 | 0.589 | 0.72188 | 17.1 | 4633.5 | 193.8 |  | 104.4 | 3.6047 | 3.6016 | 212.71 | Gastec | 16 | PWWBA04GE |  | d- 075-A/94-P-11 | [12 empty] | CP3-GS1-JB7-MP2-MW-NG
|  | PENN WEST WILDBOY GAS PLANT d-075-A/94-P-11 | OBSIDIAN ENERGY LTD. | MAXXAM | Maxxam | A606264:A57671-01 | 8742 | XGAS | DLS MISSING |  | WILDBOY |  | 2006 02 15 | 2006 02 11 | 2006 02 27 | 12" INLET SOUTH | 621 | 621 | 650 | -1 | -1 | 20 |  | The CO2 and C1 concentrations vary from the historical average. | TRACE | 0.0002 | 0.0039 | 0.0783 | TRACE | 0.9169 | 0.0007 | TRACE | TRACE | TRACE | TRACE | TRACE | 0 | 0 | 0 | 0 | 0 | TRACE | <0.0001 | <0.0001 | <0.0001 | <0.0001 | [15 empty] | 0 | 0 | 0 | 0 | 0 | 0 | 0 | 0 | 0 | 0 | 0 | 0.632 | 0.77458 | 18.3 | 4811.4 | 199.3 |  | 95 | 3.28 | 3.277 | <0.01 | Gastec | 84 | PWWBA03GE |  | d- 075-A/94-P-11 | [12 empty] | CP3-GS1-JB7-MP2-MW-NG
| 79037 | PENN WEST WILDBOY GAS PLANT d-075-A/94-P-11 | OBSIDIAN ENERGY LTD. | MAXXAM | Maxxam | A606264:A57672-01 | 13994 | XGAS | DLS MISSING |  | WILDBOY |  | 2006 02 15 | 2006 02 11 | 2006 02 27 | V100 INLET | 537 | 537 | 550 | 2 | 2 | 21 |  | The CO2 concentration is atypically high. | TRACE | 0.0003 | 0.0054 | 0.0676 | TRACE | 0.9236 | 0.0021 | 0.001 | TRACE | TRACE | TRACE | TRACE | 0 | 0 | 0 | 0 | 0 | <0.0001 | <0.0001 | <0.0001 | <0.0001 | <0.0001 | [15 empty] | 0 | 0 | 0 | 0 | 0 | 0 | 0 | 0 | 0 | 0 | 0 | 0.624 | 0.76477 | 18.1 | 4779.3 | 198.4 |  | 111.4 | 3.8464 | 3.8431 | 227.76 | Gastec | 70 | PEWIB02GE |  | d- 075-A/94-P-11 | [12 empty] | CP3-GS1-JB7-MP2-MW-NG
| 79039 | PENN WEST WILDBOY GAS PLANT d-075-A/94-P-11 | OBSIDIAN ENERGY LTD. | MAXXAM | Maxxam | A606264:A57673-01 | 66 | XGAS | DLS MISSING |  | WILDBOY |  | 2006 02 15 | 2006 02 11 | 2006 02 27 | V175 INLET | 241 | 241 | 100 | 10 | 10 | 20 |  | The N2 concentration varies from the historical average. The historical dataset for this sample point is statistically very tight. Therefore, even a modest variation in data creates what appears to be a statistical variation (T-Score > 2). | TRACE | 0.0006 | 0.0123 | 0.0228 | TRACE | 0.9496 | 0.0103 | 0.0023 | 0.0004 | 0.0003 | 0.0002 | 0.0001 | 0.00018 | 0.00028 | 0.00035 | 0.0001 | 0 | TRACE | <0.0001 | <0.0001 | <0.0001 | <0.0001 | [15 empty] | 0 | 2e-05 | 0 | 0 | 0 | 0 | 0 | 0.0001 | 1e-05 | 1e-05 | 5e-05 | 0.593 | 0.72678 | 17.2 | 4644.2 | 194.5 |  | 112.1 | 3.8705 | 3.8672 | 228.44 | Gastec | 18 | PEWIB01GE |  | d- 075-A/94-P-11 | [12 empty] | CP3-GS1-JB7-MP2-MW-NG
| 79038 | PENN WEST WILDBOY GAS PLANT d-075-A/94-P-11 | OBSIDIAN ENERGY LTD. | MAXXAM | Maxxam | A606264:A57675-01 | 13567 | XGAS | DLS MISSING |  | WILDBOY |  | 2006 02 15 | 2006 02 11 | 2006 02 27 | V185 INLET | 545 | 545 | 700 | 3.9 | 3.9 | 21 |  |  | TRACE | 0.0002 | 0.0053 | 0.0672 | <0.0001 | 0.9249 | 0.0018 | 0.0005 | TRACE | TRACE | TRACE | TRACE | 0 | 0 | 8e-05 | 0 | 0 | TRACE | <0.0001 | <0.0001 | <0.0001 | <0.0001 | [15 empty] | 0 | 0 | 0 | 0 | 0 | 0 | 0 | 0 | 0 | 0 | 2e-05 | 0.623 | 0.76355 | 18.1 | 4777.8 | 198.3 |  | 110.8 | 3.8256 | 3.8224 | 226.08 | Gastec | 0 | PEWIB03GE |  | d- 075-A/94-P-11 | [12 empty] | CP3-GS1-JB7-MP2-MW-NG
| 83946 | PENN WEST WILDBOY GAS PLANT D-075-A/94-P-11 | OBSIDIAN ENERGY LTD. | MAXXAM | Maxxam | A606264:A57676-01 | 7930 | XGAS | DLS MISSING |  | WILDBOY |  | 2006 02 15 | 2006 02 11 | 2006 02 27 | PLANT #1 INLET | 3447 | 3447 | 2360 | 33 | 33 | 21 |  |  | TRACE | 0.0005 | 0.009 | 0.0603 | TRACE | 0.926 | 0.0035 | 0.0002 | 0.0002 | 0.0001 | TRACE | TRACE | 0 | 0.0001 | 8e-05 | 0 | 0 | TRACE | TRACE | <0.0001 | <0.0001 | <0.0001 | [15 empty] | 0 | 0 | 0 | 0 | 0 | 0 | 0 | 0 | 0 | 0 | 2e-05 | 0.619 | 0.75865 | 17.9 | 4753.4 | 197.5 |  | 112.2 | 3.874 | 3.8707 | 228.9 | Gastec | 56 | PWWBB36GE |  | d- 075-A/94-P-11 | [12 empty] | CP3-GS1-JB7-MP2-MW-NG
|  | PENN WEST WILDBOY GAS PLANT d-075-A/94-P-11 | OBSIDIAN ENERGY LTD. | MAXXAM | Maxxam | A606264:A57677-01 | 13937 | XGAS | DLS MISSING |  | WILDBOY |  | 2006 02 15 | 2006 02 11 | 2006 02 27 | PLANT #2 INLET | 3440 | 3440 | 3075 | 31 | 31 | 21 |  |  | TRACE | 0.0004 | 0.007 | 0.0494 | TRACE | 0.9387 | 0.0037 | 0.0001 | 0.0002 | 0.0001 | TRACE | TRACE | 0 | 0.00019 | 0.00017 | 0 | 0 | <0.0001 | <0.0001 | <0.0001 | <0.0001 | <0.0001 | [15 empty] | 1e-05 | 0 | 0 | 0 | 0 | 0 | 0 | 0 | 0 | 0 | 3e-05 | 0.609 | 0.74639 | 17.6 | 4725.8 | 196.5 |  | 109.4 | 3.7773 | 3.7741 | 222.35 | Gastec | 40 | PWWBA26GE |  | d- 075-A/94-P-11 | [12 empty] | CP3-GS1-JB7-MP2-MW-NG
| 79042 | PENN WEST WILDBOY GAS PLANT d-075-A/94-P-11 | OBSIDIAN ENERGY LTD. | MAXXAM | Maxxam | A606264:A57678-01 | 9079 | XGAS | DLS MISSING |  | WILDBOY |  | 2006 02 15 | 2006 02 11 | 2006 02 27 | FUEL GAS #1 | 345 | 345 | 350 | 20 | 20 | 20 |  |  | TRACE | 0.0003 | 0.0063 | 0.0128 | <0.0001 | 0.9765 | 0.003 | 0.0008 | 0.0002 | TRACE | TRACE | TRACE | 0 | 0.0001 | 0 | 0 | 0 | TRACE | <0.0001 | <0.0001 | <0.0001 | <0.0001 | [15 empty] | 0 | 0 | 0 | 0 | 0 | 0 | 0 | 0 | 0 | 0 | 0 | 0.573 | 0.70227 | 16.6 | 4625.4 | 192.3 |  | 106.4 | 3.6737 | 3.6706 | 216.87 | Gastec | 0 | PWWBA06GE |  | d- 075-A/94-P-11 | [12 empty] | CP3-GS1-JB7-MP2-MW-NG
| 79040 | PENN WEST WILDBOY GAS PLANT d-075-A/94-P-11 | OBSIDIAN ENERGY LTD. | MAXXAM | Maxxam | A606264:A57679-01 | 5821 | XGAS | DLS MISSING |  | WILDBOY |  | 2006 02 15 | 2006 02 11 | 2006 02 27 | PLANT #1 SALES | 6895 | 6895 | 6320 | 24.4 | 24.4 | 21 |  |  | TRACE | 0.0003 | 0.0065 | 0.0125 | <0.0001 | 0.9762 | 0.0028 | 0.0009 | 0.0002 | 0.0001 | TRACE | TRACE | 0.00012 | 0.0002 | 7e-05 | 0 | 0 | TRACE | <0.0001 | <0.0001 | <0.0001 | <0.0001 | [15 empty] | 0 | 2e-05 | 0 | 0 | 0 | 0 | 0 | 6e-05 | 0 | 0 | 3e-05 | 0.573 | 0.70227 | 16.6 | 4623.6 | 192.3 |  | 107.2 | 3.7013 | 3.6982 | 218.85 | Gastec | 0 | SPSJC37GE |  | d- 075-A/94-P-11 | [12 empty] | CP3-GS1-JB7-MP2-MW-NG
| 79041 | PENN WEST WILDBOY GAS PLANT d-075-A/94-P-11 | OBSIDIAN ENERGY LTD. | MAXXAM | Maxxam | A606264:A57680-01 | 6083 | XGAS | DLS MISSING |  | WILDBOY |  | 2006 02 15 | 2006 02 11 | 2006 02 27 | PLANT #2 SALES | 6929 | 6929 | 6675 | 30 | 30 | 21 |  |  | TRACE | 0.0003 | 0.0073 | 0.0128 | <0.0001 | 0.9757 | 0.0036 | TRACE | 0.0002 | 0.0001 | TRACE | TRACE | 0 | 0 | 0 | 0 | 0 | <0.0001 | <0.0001 | <0.0001 | <0.0001 | <0.0001 | [15 empty] | 0 | 0 | 0 | 0 | 0 | 0 | 0 | 0 | 0 | 0 | 0 | 0.572 | 0.70104 | 16.6 | 4624.4 | 192.1 |  | 101 | 3.4873 | 3.4843 | 205.95 | Gastec | 0 | SPSJC38GE |  | d- 075-A/94-P-11 | [12 empty] | CP3-GS1-JB7-MP2-MW-NG
| 83943 | PENN WEST WILDBOY GAS PLANT d-075-A/94-P-11 | OBSIDIAN ENERGY LTD. | MAXXAM | Maxxam | A606264:A57725-01 | tedlar Bag | XGAS | DLS MISSING |  | WILDBOY |  | 2006 02 15 | 2006 02 11 | 2006 02 27 | ACID GAS #1 | 48 | 48 | N/A******* | 36 | 36 | 21 |  |  | TRACE | TRACE | <0.0001 | 0.9924 | 0.0013 | 0.0049 | <0.0001 | 0.0013 | 0.0001 | TRACE | TRACE | TRACE | 0 | 0 | 0 | 0 | 0 | TRACE | <0.0001 | <0.0001 | <0.0001 | <0.0001 | [15 empty] | 0 | 0 | 0 | 0 | 0 | 0 | 0 | 0 | 0 | 0 | 0 | 1.514 | 1.8556 | 43.9 | 7361.7 | 303.7 |  | 95 | 3.28 | 3.277 | <0.01 | Gastec | 1300 | PWWBA13GE |  | d- 075-A/94-P-11 | [12 empty] | CP3-GS1-JB7-MP2-MW-NG
| 83944 | PENN WEST WILDBOY GAS PLANT d-075-A/94-P-11 | OBSIDIAN ENERGY LTD. | MAXXAM | Maxxam | A606264:A57727-01 | tedlar Bag | XGAS | DLS MISSING |  | WILDBOY |  | 2006 02 15 | 2006 02 11 | 2006 02 27 | ACID GAS #2 | 41 | 41 | N/A******* | 30 | 30 | 21 |  |  | TRACE | TRACE | <0.0001 | 0.9949 | 0.0014 | 0.0037 | <0.0001 | TRACE | TRACE | <0.0001 |  |  | 0 | 0 | 0 | 0 | 0 |  |  |  |  | <0.0001 | [15 empty] | 0 | 0 | 0 | 0 | 0 | 0 | 0 | 0 | 0 | 0 | 0 | 1.515 | 1.8568 | 43.9 | 7369.3 | 303.8 |  | 95 | 3.28 | 3.277 | <0.01 | Gastec | 1440 | PWTTA23GE |  | d- 075-A/94-P-11 | [12 empty] | CP3-GS1-JB7-MP2-MW-NG
| 76711 | PENN WEST ET AL THETLAANDOA C-034-L/94-P-06 | OBSIDIAN ENERGY LTD. | MAXXAM | Maxxam | A606360:A58125-01 | 12926 | XGAS | 00/C-034-L/094-P-06/00 | 3322 | THETLAANDOA | DEBOLT FM | 2006 02 15 | 2006 02 07 | 2006 02 28 | METER RUN | 993 | 993 | 896 | 7.2 | 7.2 | 21 |  | Analysis varies from previous three samples. | TRACE | 0.0002 | 0.0033 | 0.0825 | TRACE | 0.9135 | 0.0005 | TRACE | TRACE | TRACE | TRACE | <0.0001 | 0 | 0 | 0 | 0 | 0 | TRACE | <0.0001 | <0.0001 | <0.0001 | <0.0001 | [15 empty] | 0 | 0 | 0 | 0 | 0 | 0 | 0 | 0 | 0 | 0 | 0 | 0.635 | 0.77826 | 18.4 | 4823.6 | 199.8 |  | 95 | 3.28 | 3.277 | <0.01 | Gastec | 4 | PWWBA38GE | N/A | c- 034-L/94-P-06 |  | 459.6 | 464.5 | 459.6 | 464.5 | N/A | N/A |  |  |  | 548.3 | 544.6 | CP3-GM1-GS1-MP2-NG
| 76712 | PENN WEST THETLAANDOA D-036-L/94-P-06 | OBSIDIAN ENERGY LTD. | MAXXAM | Maxxam | A606360:A58126-01 | 504 | XGAS | 00/D-036-L/094-P-06/00 | 14540 | THETLAANDOA | MISSISSIPPIAN SYSTEM | 2006 02 15 | 2006 02 07 | 2006 02 28 | METER RUN | 1103 | 1103 | 1103 | 10 | 10 | 21 |  |  | TRACE | 0.0002 | 0.0034 | 0.0817 | TRACE | 0.9142 | 0.0005 | TRACE | TRACE | TRACE | <0.0001 | <0.0001 | 0 | 0 | 0 | 0 | 0 | <0.0001 | <0.0001 | <0.0001 | <0.0001 | <0.0001 | [15 empty] | 0 | 0 | 0 | 0 | 0 | 0 | 0 | 0 | 0 | 0 | 0 | 0.634 | 0.77703 | 18.4 | 4821.5 | 199.7 |  | 95 | 3.28 | 3.277 | <0.01 | Gastec | 40 | PWWBB16GE | N/A | d- 036-L/94-P-06 |  | 470 | 475 | 470 | 475 | N/A | N/A |  |  |  | 563 | 558.3 | CP3-GM1-GS1-MP2-NG
|  | PENN WEST THETLAANDOA a-028-L/94-P-06 | OBSIDIAN ENERGY LTD. | MAXXAM | Maxxam | A606360:A58127-01 | 6429 | XGAS | DLS MISSING |  | THETLAANDOA |  | 2006 02 15 | 2006 02 07 | 2006 02 28 | CASING | 1517 | 1517 | 1379 | 10 | 10 | 21 |  |  | TRACE | 0.0002 | 0.0041 | 0.0778 | TRACE | 0.9159 | 0.0006 | 0.0014 | TRACE | TRACE | TRACE | TRACE | 0 | 0 | 0 | 0 | 0 | TRACE | <0.0001 | <0.0001 | <0.0001 | <0.0001 | [15 empty] | 0 | 0 | 0 | 0 | 0 | 0 | 0 | 0 | 0 | 0 | 0 | 0.633 | 0.7758 | 18.3 | 4808.9 | 199.5 |  | 116.6 | 4.0259 | 4.0225 | 237.98 | Gastec | 2 | PWTTA22GE |  | a- 028-L/94-P-06 | [12 empty] | CP3-GM1-GS1-MP2-NG
| 78696 | PENN WEST HELMET A-018-J/94-P-11 | OBSIDIAN ENERGY LTD. | MAXXAM | Maxxam | A606360:A58128-01 | 1945 | XGAS | 00/A-008-J/094-P-11/00 | 12471 | HELMET | MISSISSIPPIAN SYSTEM | 2006 02 15 | 2006 02 10 | 2006 02 28 | METER RUN | 1489 | 1489 | 1275 | -6.1 | -6.1 | 21 |  |  | TRACE | 0.0005 | 0.028 | 0.0169 | <0.0001 | 0.9382 | 0.0142 | 0.0006 | 0.0004 | 0.0003 | 0.0002 | 0.0001 | 0.00019 | 0.00018 | 7e-05 | 0 | 0 | <0.0001 | <0.0001 | <0.0001 | <0.0001 | <0.0001 | [15 empty] | 0 | 2e-05 | 0 | 0 | 0 | 0 | 0 | 9e-05 | 1e-05 | 1e-05 | 3e-05 | 0.592 | 0.72556 | 17.2 | 4611.4 | 192.8 |  | 105.2 | 3.6323 | 3.6292 | 214.58 | Gastec | 0 | PWWBA52GE | N/A | a- 018-J/94-P-11 |  | 1420 | 2060 | 1420 | 2060 | N/A | N/A |  |  |  | 456.4 | 451.7 | CP3-GM1-GS1-MP2-NG
|  | PENN WEST EXP HELMET A-018-J/94-P-11 | OBSIDIAN ENERGY LTD. | MAXXAM | Maxxam | A606360:A58129-01 | 6782 | XGAS | 00/A-018-J/094-P-11/00 | 14580 | HELMET | UNDEFINED | 2006 02 15 | 2006 02 10 | 2006 02 28 | METER RUN | 814 | 814 | 827 | 7.2 | 7.2 | 21 |  |  | TRACE | TRACE | 0.0021 | 0.1126 | <0.0001 | 0.8837 | 0.0005 | 0.001 | 0.0001 | TRACE | TRACE | TRACE | 0 | 0 | 0 | 0 | 0 | TRACE | <0.0001 | <0.0001 | <0.0001 | <0.0001 | [15 empty] | 0 | 0 | 0 | 0 | 0 | 0 | 0 | 0 | 0 | 0 | 0 | 0.665 | 0.81502 | 19.3 | 4908.6 | 203.5 |  | 114.2 | 3.943 | 3.9397 | 233.35 | Gastec | 0 | PWWBB29GE | N/A | a- 018-J/94-P-11 |  | 360 | 365 | 360 | 365 | N/A | N/A |  |  |  | 452.6 | 448.5 | CP3-GM1-GS1-MP2-NG
| 76871 | PENN WEST HZ HELMET a-038-H/94-P-11 | OBSIDIAN ENERGY LTD. | MAXXAM | Maxxam | A606360:A58132-01 | 11616 | XGAS | 00/B-048-H/094-P-11/00 | 10860 | HELMET | JEAN MARIE FM | 2006 02 15 | 2006 02 07 | 2006 02 28 | METER RUN | 641 | 641 | 655 | 14.4 | 14.4 | 21 |  | Analysis varies from the three previous samples. The duplicate was analyzed for confirmation of results. | TRACE | 0.0006 | 0.0103 | 0.0428 | TRACE | 0.9356 | 0.0062 | 0.0006 | 0.0006 | 0.0005 | 0.0006 | 0.0004 | 0.00053 | 0.00041 | 0.00027 | 0 | 0 | TRACE | TRACE | TRACE | TRACE | <0.0001 | [15 empty] | 2e-05 | 5e-05 | 1e-05 | 0 | 0 | 0 | 0 | 0.00032 | 4e-05 | 3e-05 | 0.00012 | 0.611 | 0.74884 | 17.7 | 4699 | 196.6 |  | 103.5 | 3.5736 | 3.5705 | 209.14 | Gastec | 3 | PWWBB14GE | N/A | a- 038-H/94-P-11 |  | 1398 | 1819 | 1398 | 1819 | N/A | N/A |  |  |  | 461.9 | 457.7 | CP3-GM1-GS1-MP2-NG
|  | PENN WEST HZ HELMET A-049-H/94-P-11 | OBSIDIAN ENERGY LTD. | MAXXAM | Maxxam | A606360:A58133-01 | 13924 | XGAS | 00/B-059-H/094-P-11/03 | 10861 | HELMET | JEAN MARIE FM | 2006 02 15 | 2006 02 07 | 2006 02 28 | METER RUN | 621 | 621 | 723 | -10 | -10 | 21 |  |  | 0.0001 | 0.0006 | 0.0113 | 0.0363 | <0.0001 | 0.9407 | 0.0081 | 0.0006 | 0.0005 | 0.0004 | 0.0003 | 0.0002 | 0.00024 | 0.00027 | 0.00016 | 0 | 0 | TRACE | <0.0001 | <0.0001 | <0.0001 | <0.0001 | [15 empty] | 0 | 3e-05 | 0 | 0 | 0 | 0 | 0 | 0.00013 | 2e-05 | 1e-05 | 4e-05 | 0.603 | 0.73904 | 17.5 | 4682.4 | 195.6 |  | 106.4 | 3.6737 | 3.6706 | 216.99 | Gastec | 0 | PWWBB28GE | N/A | a- 049-H/94-P-11 |  | 1303.4 | 1807 | 1303.4 | 1807 | N/A | N/A |  |  |  | 459.6 | 454.6 | CP3-GM1-GS1-MP2-NG
|  | PENN WEST EXP THETLAANDOA c-088-L/94-P-06 | OBSIDIAN ENERGY LTD. | MAXXAM | Maxxam | A606360:A58134-01 | 7612 | XGAS | 00/C-088-L/094-P-06/00 | 14537 | THETLAANDOA | DEBOLT FM | 2006 02 15 | 2006 02 07 | 2006 02 28 | METER RUN | 910 | 910 | 827 | 1.7 | 1.7 | 21 |  |  | TRACE | 0.0002 | 0.0037 | 0.0931 | 0.0002 | 0.9012 | 0.0016 | TRACE | TRACE | TRACE | TRACE | <0.0001 | 0 | 0 | 0 | 0 | 0 | TRACE | TRACE | TRACE | TRACE | TRACE | [15 empty] | 0 | 0 | 0 | 0 | 0 | 0 | 0 | 0 | 0 | 0 | 0 | 0.646 | 0.79174 | 18.7 | 4853.3 | 201.1 |  | 95 | 3.28 | 3.277 | <0.01 | Gastec | 200 | PWWBA58GE | N/A | c- 088-L/94-P-06 |  | 456 | 461 | 440 | 442 | N/A | N/A |  |  |  | 522.5 | 517.9 | CP3-GM1-GS1-MP2-NG
| 76716 | PENN WEST THETLAANDOA a-057-L/94-P-06 | OBSIDIAN ENERGY LTD. | MAXXAM | Maxxam | A606360:A58135-01 | 8774 | XGAS | 00/A-057-L/094-P-06/00 | 17419 | THETLAANDOA | DEBOLT FM | 2006 02 15 | 2006 02 07 | 2006 02 28 | METER RUN (TUBING) | 1034 | 1034 | 827 | 13 | 13 | 21 |  | Analysis varies from previous four samples. | TRACE | 0.0002 | 0.0036 | 0.0713 | TRACE | 0.923 | 0.0005 | 0.0014 | TRACE | TRACE | TRACE | TRACE | 0 | 0 | 0 | 0 | 0 | TRACE | <0.0001 | <0.0001 | <0.0001 | <0.0001 | [15 empty] | 0 | 0 | 0 | 0 | 0 | 0 | 0 | 0 | 0 | 0 | 0 | 0.626 | 0.76723 | 18.1 | 4791.2 | 198.8 |  | 114.2 | 3.943 | 3.9397 | 233.34 | Gastec | 5 | PEHEA38GE | N/A | a- 057-L/94-P-06 |  | 461.2 | 466.2 | 461.2 | 466.2 | N/A | N/A |  |  |  | N/A | 541.7 | CP3-GM1-GS1-MP2-NG
| 76831 | PENN WEST HZ HELMET b-032-G/94-P-11 | OBSIDIAN ENERGY LTD. | MAXXAM | Maxxam | A606360:A58138-01 | 9446 | XGAS | 00/C-032-G/094-P-11/02 | 11707 | HELMET | JEAN MARIE FM | 2006 02 15 | 2006 02 09 | 2006 02 28 | METER RUN | 469 | 469 | 379 | 1.7 | 1.7 | 21 |  | Analysis varies from previous two samples. | TRACE | 0.0009 | 0.018 | 0.0193 | TRACE | 0.9479 | 0.0077 | 0.0004 | 0.0005 | 0.0004 | 0.0007 | 0.0005 | 0.00093 | 0.00115 | 0.00058 | 0 | 0 | <0.0001 | <0.0001 | <0.0001 | <0.0001 | <0.0001 | [15 empty] | 2e-05 | 7e-05 | 0 | 0 | 0 | 0 | 0 | 0.0006 | 7e-05 | 6e-05 | 0.00022 | 0.597 | 0.73168 | 17.3 | 4620.8 | 194.2 |  | 102.8 | 3.5494 | 3.5464 | 209.36 | Gastec | 2 | PENHE26GE | N/A | b- 032-G/94-P-11 |  | 1345 | 1735.9 | 1345 | 1735.9 | N/A | N/A |  |  |  | 458 | 453 | CP3-GM1-GS1-MP2-NG
| 76697 | PENN WEST HZ THETLAANDOA d-041-K/94-P-06 | OBSIDIAN ENERGY LTD. | MAXXAM | Maxxam | A606360:A58140-01 | 14062 | XGAS | 00/B-041-K/094-P-06/00 | 13398 | HELMET | JEAN MARIE FM | 2006 02 15 | 2006 02 07 | 2006 02 28 | METER RUN | 586 | 586 | 482 | 1 | 1 | 21 |  |  | TRACE | 0.0007 | 0.0127 | 0.0111 | <0.0001 | 0.9668 | 0.0039 | 0.0001 | 0.0004 | 0.0017 | 0.0009 | 0.0003 | 0.00054 | 0.00037 | 0.0002 | 0 | 0 | <0.0001 | <0.0001 | <0.0001 | <0.0001 | <0.0001 | [15 empty] | 1e-05 | 3e-05 | 0 | 0 | 0 | 0 | 0 | 0.00023 | 0 | 2e-05 | 0 | 0.581 | 0.71207 | 16.8 | 4606.5 | 192.6 |  | 104.4 | 3.6047 | 3.6016 | 213.35 | Gastec | 0 | PWWBB06GE | N/A | d- 041-K/94-P-06 |  | 1491 | 2044 | 1491 | 2044 | N/A | N/A |  |  |  | 568.8 | 564.6 | CP3-GM1-GS1-MP2-NG
|  | PENN WEST EXP HZ N THETLAADOA D-A015-C/94-P-11 | OBSIDIAN ENERGY LTD. | MAXXAM | Maxxam | A606360:A58141-01 | 11083 | XGAS | 02/C-025-C/094-P-11/00 | 15242 | THETLAANDOA N | UNDEFINED | 2006 02 15 | 2006 02 07 | 2006 02 28 | METER RUN (TUBING) | 896 | 896 | 820 | 2 | 2 | 21 |  |  | TRACE | 0.0008 | 0.0117 | 0.0193 | TRACE | 0.9588 | 0.004 | 0.0036 | 0.0001 | 0.0001 | 0.0002 | 0.0001 | 0.00019 | 0.00029 | 0.00044 | 0 | 0 | <0.0001 | <0.0001 | <0.0001 | <0.0001 | <0.0001 | [15 empty] | 0 | 2e-05 | 7e-05 | 0 | 0 | 0 | 0 | 0.00019 | 1e-05 | 0 | 9e-05 | 0.587 | 0.71943 | 17 | 4632.4 | 193.6 |  | 106.9 | 3.691 | 3.6878 | 215.94 | Gastec | 20 | PENNW15GE | N/A | d- 015-C/94-P-11 |  | N/A | N/A | N/A | N/A | N/A | N/A |  |  |  | 511.5 | 507.1 | CP3-GM1-GS1-MP2-NG
| 76875 | PENN WEST N HELMET b-066-H/94-P-11 | OBSIDIAN ENERGY LTD. | MAXXAM | Maxxam | A606360:A58142-01 | 6162 | XGAS | 00/B-066-H/094-P-11/00 | 9233 | HELMET N. | JEAN MARIE FM | 2006 02 15 | 2006 02 08 | 2006 02 28 | METER RUN | 669 | 669 | 550 | 32 | 32 | 20 |  |  | TRACE | 0.0008 | 0.0201 | 0.0148 | TRACE | 0.9466 | 0.0101 | 0.0033 | 0.0008 | 0.0006 | 0.0005 | 0.0003 | 0.0004 | 0.00072 | 0.00041 | 0.0001 | 0 | <0.0001 | <0.0001 | <0.0001 | <0.0001 | <0.0001 | [15 empty] | 2e-05 | 3e-05 | 0 | 0 | 0 | 0 | 0 | 0.00027 | 3e-05 | 3e-05 | 9e-05 | 0.594 | 0.72801 | 17.2 | 4608.6 | 193.8 |  | 105.2 | 3.6323 | 3.6292 | 214.4 | Gastec | 5 | PWWBA91GE | N/A | b- 066-H/94-P-11 |  | 1248.5 | 1253.5 | 1248.5 | 1253.5 | N/A | N/A |  |  |  | 456.4 | 451.6 | CP3-GM1-GS1-MP2-NG
|  | PENN WEST THETLAANDOA d-087-K/94-P-06 | OBSIDIAN ENERGY LTD. | MAXXAM | Maxxam | A606360:A58144-01 | 13452 | XGAS | 00/D-087-K/094-P-06/00 | 14039 | HELMET | JEAN MARIE FM | 2006 02 15 | 2006 02 07 | 2006 02 28 | METER RUN | 848 | 848 | 975 | 11.7 | 11.7 | 20 |  |  | TRACE | 0.0006 | 0.0106 | 0.0199 | TRACE | 0.959 | 0.0041 | 0.0022 | 0.0001 | 0.0002 | 0.0003 | 0.0003 | 0.00045 | 0.00077 | 0.00064 | 0.0002 | 0 | TRACE | <0.0001 | <0.0001 | <0.0001 | <0.0001 | [15 empty] | 2e-05 | 3e-05 | 0 | 0 | 0 | 0 | 0 | 0.00032 | 6e-05 | 5e-05 | 0.00016 | 0.591 | 0.72433 | 17.1 | 4633.5 | 194.1 |  | 106.6 | 3.6806 | 3.6775 | 217.02 | Gastec | 14 | PWWBA70GE | N/A | d- 087-K/94-P-06 |  | 1379.5 | 1387 | 1379.5 | 1387 | N/A | N/A |  |  |  | 536.2 | 531.7 | CP3-GM1-GS1-MP2-NG
| 76862 | PENN WEST HZ HELMET d-028-H/94-P-11 | OBSIDIAN ENERGY LTD. | MAXXAM | Maxxam | A606360:A58146-01 | 9706 | XGAS | 00/D-018-H/094-P-11/00 | 10859 | HELMET | JEAN MARIE FM | 2006 02 15 | 2006 02 07 | 2006 02 28 | METER RUN | 772 | 772 | 725 | 12.2 | 12.2 | 20 |  |  | TRACE | 0.0008 | 0.0172 | 0.0191 | TRACE | 0.9484 | 0.0083 | 0.0008 | 0.0006 | 0.0005 | 0.0006 | 0.0004 | 0.00072 | 0.00079 | 0.00087 | 0.00019 | 0 | <0.0001 | <0.0001 | <0.0001 | <0.0001 | <0.0001 | [15 empty] | 2e-05 | 6e-05 | 0 | 0 | 0 | 1e-05 | 0 | 0.00042 | 5e-05 | 4e-05 | 0.00013 | 0.597 | 0.73168 | 17.3 | 4622.2 | 194.2 |  | 106.8 | 3.6875 | 3.6844 | 217.47 | Gastec | 10 | PWWBA81GE | N/A | d- 028-H/94-P-11 |  | N/A | N/A | N/A | N/A | N/A | N/A |  |  |  | 462 | 457 | CP3-GM1-GS1-MP2-NG
| 76865 | PENN WEST HELMET b-026-H/94-P-11 | OBSIDIAN ENERGY LTD. | MAXXAM | Maxxam | A606360:A58147-01 | 6058 | XGAS | 00/B-026-H/094-P-11/00 | 10086 | HELMET | JEAN MARIE FM | 2006 02 15 | 2006 02 07 | 2006 02 28 | METER RUN | 565 | 565 | 250 | -7.8 | -7.8 | 20 |  | Received pressure differs from reported source pressure. | TRACE | 0.0008 | 0.0169 | 0.0173 | TRACE | 0.9472 | 0.0113 | 0.0022 | 0.0011 | 0.0008 | 0.0006 | 0.0003 | 0.00036 | 0.00044 | 0.00035 | 0 | 0 | <0.0001 | <0.0001 | <0.0001 | <0.0001 | <0.0001 | [15 empty] | 1e-05 | 5e-05 | 0 | 0 | 0 | 0 | 0 | 0.00019 | 3e-05 | 2e-05 | 5e-05 | 0.593 | 0.72678 | 17.2 | 4620.3 | 194.1 |  | 104.1 | 3.5943 | 3.5912 | 212.13 | Gastec | 2 | PWWBA80GE | N/A | b- 026-H/94-P-11 |  | 1261.5 | 1275 | 1261.5 | 1275 | N/A | N/A |  |  |  | 464.2 | 458.5 | CP3-GM1-GS1-MP2-NG
| 76850 | PENN WEST HELMET d-078-G/94-P-11 | OBSIDIAN ENERGY LTD. | MAXXAM | Maxxam | A606360:A58148-01 | 11137 | XGAS | 00/D-078-G/094-P-11/00 | 11706 | HELMET | JEAN MARIE FM | 2006 02 15 | 2006 02 09 | 2006 02 28 | METER RUN | 827 | 827 | 815 | 7.2 | 7.2 | 21 |  |  | TRACE | 0.0011 | 0.022 | 0.0195 | TRACE | 0.9438 | 0.0091 | 0.0006 | 0.0005 | 0.0004 | 0.0005 | 0.0003 | 0.00054 | 0.0006 | 0.00049 | 0 | 0 | <0.0001 | <0.0001 | <0.0001 | <0.0001 | <0.0001 | [15 empty] | 2e-05 | 5e-05 | 0 | 0 | 0 | 0 | 0 | 0.00031 | 4e-05 | 4e-05 | 0.00011 | 0.595 | 0.72923 | 17.2 | 4618.8 | 193.5 |  | 104.5 | 3.6081 | 3.605 | 212.81 | Gastec | 4 | PWWBA72GE | N/A | d- 078-G/94-P-11 |  | 1278.5 | 1286 | 1278.5 | 1286 | N/A | N/A |  |  |  | 457.3 | 452.1 | CP3-GM1-GS1-MP2-NG
| 76844 | PENN WEST HZ HELMET d-065-G/94-P-11 | OBSIDIAN ENERGY LTD. | MAXXAM | Maxxam | A606360:A58149-01 | 12838 | XGAS | 00/B-065-G/094-P-11/02 | 12299 | HELMET | JEAN MARIE FM | 2006 02 15 | 2006 02 09 | 2006 02 28 | WELLHEAD | 883 | 883 | 850 | 13.3 | 13.3 | 21 |  |  | TRACE | 0.0006 | 0.0133 | 0.0181 | TRACE | 0.9525 | 0.0109 | 0.0022 | 0.0005 | 0.0003 | 0.0002 | 0.0002 | 0.00024 | 0.00036 | 0.00033 | 0 | 0 | TRACE | <0.0001 | <0.0001 | <0.0001 | <0.0001 | [15 empty] | 0 | 3e-05 | 0 | 0 | 0 | 0 | 0 | 0.00013 | 2e-05 | 2e-05 | 7e-05 | 0.589 | 0.72188 | 17.1 | 4629.5 | 194 |  | 106.6 | 3.6806 | 3.6775 | 217.39 | Gastec | 8 | PWWBA51GE | N/A | d- 065-G/94-P-11 |  | 1374 | 1725 | 1374 | 1725 | N/A | N/A |  |  |  | 450.3 | 446 | CP3-GM1-GS1-MP2-NG
|  | PENN WEST HZ HOSSITL D-081-C/94-P-14 | OBSIDIAN ENERGY LTD. | MAXXAM | Maxxam | A606360:A58150-01 | 775 | XGAS | 00/D-081-C/094-P-14/00 |  | HOSSITL | JEAN MARIE | 2006 02 15 | 2006 02 09 | 2006 02 28 | METER RUN | 1048 | 1048 | 896 | 11.1 | 11.1 | 21 |  |  | 0.0001 | 0.0008 | 0.0167 | 0.0168 | <0.0001 | 0.9506 | 0.009 | 0.0023 | 0.0008 | 0.0006 | 0.0004 | 0.0002 | 0.00027 | 0.00037 | 0.0005 | 7e-05 | 0 | <0.0001 | <0.0001 | <0.0001 | <0.0001 | <0.0001 | [15 empty] | 1e-05 | 3e-05 | 0.00012 | 0 | 0 | 3e-05 | 0 | 0.0002 | 2e-05 | 0 | 8e-05 | 0.592 | 0.72556 | 17.1 | 4618.3 | 193.9 |  | 107.6 | 3.7151 | 3.712 | 216.82 | Gastec | 0 | PWHOS03GE | N/A | d- 081-C/94-P-14 |  | 1474 | 1783 | 1474 | 1783 | [5 empty] | 493.6 | 489.3 | CP3-GM1-GS1-MP2-NG
| 76728 | PENN WEST HZ N HELMET c-023-F/94-P-10 | OBSIDIAN ENERGY LTD. | MAXXAM | Maxxam | A606360:A58152-01 | 11451 | XGAS | 00/D-013-F/094-P-10/00 | 17476 | HELMET NORTH | JEAN MARIE | 2006 02 15 | 2006 02 10 | 2006 02 28 | METER RUN (TUBING) | 276 | 276 | 300 | 1 | 1 | 21 |  |  | TRACE | 0.0004 | 0.0099 | 0.0092 | TRACE | 0.966 | 0.0095 | 0.0025 | 0.0006 | 0.0004 | 0.0003 | 0.0001 | 0.00024 | 0.0003 | 0.00026 | 0.0001 | 0 | TRACE | <0.0001 | <0.0001 | <0.0001 | <0.0001 | [15 empty] | 0 | 5e-05 | 0 | 0 | 0 | 0 | 0 | 0.00011 | 0 | 0 | 4e-05 | 0.58 | 0.71085 | 16.8 | 4609.1 | 193.2 |  | 111.2 | 3.8394 | 3.8362 | 226.98 | Gastec | 32 | PENNW18GE | N/A | c- 023-F/94-P-10 |  | 1300 | 1762 | 1300 | 1762 | N/A | N/A |  |  |  | 458.2 | 453.7 | CP3-GM1-GS1-MP2-NG
| 76714 | PENN WEST THETLAANDOA B-043-L/94-P-06 | OBSIDIAN ENERGY LTD. | MAXXAM | Maxxam | A606360:A58154-01 | 1009 | XGAS | 00/B-043-L/094-P-06/00 | 12906 | THETLAANDOA | DEBOLT FM | 2006 02 15 | 2006 02 07 | 2006 02 28 | METER RUN | 951 | 951 | 723 | 13.9 | 13.9 | 21 |  |  | <0.0001 | 0.0001 | 0.0035 | 0.0737 | TRACE | 0.9221 | 0.0006 | TRACE | TRACE | TRACE | <0.0001 | <0.0001 | 0 | 0 | 0 | 0 | 0 | <0.0001 | <0.0001 | <0.0001 | <0.0001 | <0.0001 | [15 empty] | 0 | 0 | 0 | 0 | 0 | 0 | 0 | 0 | 0 | 0 | 0 | 0.627 | 0.76845 | 18.2 | 4799.2 | 198.8 |  | 95 | 3.28 | 3.277 | <0.01 | Gastec | 20 | PWWBA39GE | N/A | b- 043-L/94-P-06 |  | 451 | 461 | 451 | 461 | N/A | N/A |  |  |  | 536 | 532.4 | CP3-GM1-GS1-MP2-NG
| 76715 | PENN WEST THETLAANDOA B-064-L/94-P-06 | OBSIDIAN ENERGY LTD. | MAXXAM | Maxxam | A606360:A58155-01 | 9832 | XGAS | 02/C-054-L/094-P-06/00 | 12134 | THETLAANDOA | DEBOLT FM | 2006 02 15 | 2006 02 07 | 2006 02 28 | METER RUN | 979 | 979 | 758 | 9.4 | 9.4 | 21 |  |  | TRACE | 0.0002 | 0.0042 | 0.0688 | 0.0003 | 0.9227 | 0.0007 | 0.0031 | TRACE | TRACE | TRACE | TRACE | 0 | 0 | 0 | 0 | 0 | <0.0001 | <0.0001 | <0.0001 | <0.0001 | <0.0001 | [15 empty] | 0 | 0 | 0 | 0 | 0 | 0 | 0 | 0 | 0 | 0 | 0 | 0.626 | 0.76723 | 18.1 | 4784.6 | 198.8 |  | 114.2 | 3.943 | 3.9397 | 233.32 | Gastec | 300 | PWWBA76GE | N/A | b- 064-L/94-P-06 |  | 686.5 | 694.1 | 686.5 | 694.1 | N/A | N/A |  |  |  | 529.5 | 524.9 | CP3-GM1-GS1-MP2-NG
|  | PENN WEST WILDBOY GAS PLANT d-075-A/94-P-11 | OBSIDIAN ENERGY LTD. | MAXXAM | Maxxam | A606360:A58156-01 | 13891 | XGAS | DLS MISSING |  | WILDBOY |  | 2006 02 15 | 2006 02 11 | 2006 02 28 | 16" SOUTH INLET | 621 | 621 | 800 | -2 | -2 | 21 |  |  | <0.0001 | 0.0002 | 0.0044 | 0.0751 | TRACE | 0.9177 | 0.0009 | 0.0017 | TRACE | TRACE | TRACE | TRACE | 0 | 0 | 0 | 0 | 0 | <0.0001 | <0.0001 | <0.0001 | <0.0001 | <0.0001 | [15 empty] | 0 | 0 | 0 | 0 | 0 | 0 | 0 | 0 | 0 | 0 | 0 | 0.631 | 0.77335 | 18.3 | 4801.3 | 199.3 |  | 110.7 | 3.8222 | 3.8189 | 226.36 | Gastec | 90 | PWTTA21GE |  | d- 075-A/94-P-11 | [12 empty] | CP3-GM1-GS1-MP2-NG
|  | PENN WEST THETLAANDOA c-034-I/94-P-05 | OBSIDIAN ENERGY LTD. | MAXXAM | Maxxam | A606360:A58158-01 | 11992 | XGAS | DLS MISSING | 13457 | THETLAANDOA | DEBOLT | 2006 02 15 | 2006 02 08 | 2006 02 28 | METER RUN | 655 | 655 | 551 | -2 | -2 | 21 |  | Analysis varies from previous five samples. The historical dataset for this sample point is statistically very tight. Therefore, even a modest variation in data creates what appears to be a statistical variation (T-Score > 2). The duplicate sample was analyzed for confirmation of results. | 0.0001 | 0.0001 | 0.0032 | 0.0894 | <0.0001 | 0.9057 | 0.0015 | TRACE | TRACE | TRACE | <0.0001 | <0.0001 | 0 | 0 | 0 | 0 | 0 | <0.0001 | <0.0001 | <0.0001 | <0.0001 | <0.0001 | [15 empty] | 0 | 0 | 0 | 0 | 0 | 0 | 0 | 0 | 0 | 0 | 0 | 0.642 | 0.78684 | 18.6 | 4843 | 200.7 |  | 95 | 3.28 | 3.277 | <0.01 | Gastec | 0 | PWTTA25GE |  | c- 034-I/94-P-05 |  | 520.5 | 526 | 520.5 | 526 | [5 empty] | 590.8 | 586.3 | CP3-GM1-GS1-MP2-NG
| 76859 | PENN WEST HZ HELMET a-007-H/94-P-11 | OBSIDIAN ENERGY LTD. | MAXXAM | Maxxam | A606360:A58159-01 | 12233 | XGAS | 00/D-007-H/094-P-11/00 | 11772 | HELMET | JEAN MARIE FM | 2006 02 15 | 2006 02 07 | 2006 02 28 | METER RUN | 641 | 641 | 689 | -2.8 | -2.8 | 21 |  |  | TRACE | 0.0008 | 0.016 | 0.019 | TRACE | 0.9493 | 0.0093 | 0.0024 | 0.0006 | 0.0004 | 0.0004 | 0.0003 | 0.00041 | 0.00044 | 0.00023 | 0 | 0 | TRACE | <0.0001 | <0.0001 | <0.0001 | <0.0001 | [15 empty] | 0 | 4e-05 | 0 | 0 | 0 | 0 | 0 | 0.00025 | 3e-05 | 3e-05 | 7e-05 | 0.592 | 0.72556 | 17.1 | 4626.6 | 194 |  | 103.3 | 3.5667 | 3.5636 | 210.57 | Gastec | 7 | PWWBA69GE | N/A | a- 007-H/94-P-11 |  | 1403 | 1927 | 1403 | 1927 | N/A | N/A |  |  |  | 465.8 | 460.2 | CP3-GM1-GS1-MP2-NG
| 76955 | PENN WEST HZ HOSSITL A-098-B/94-P-14 | OBSIDIAN ENERGY LTD. | MAXXAM | Maxxam | A606360:A58160-01 | 1224 | XGAS | 00/A-098-B/094-P-14/00 |  | HOSSITL | JEAN MARIE | 2006 02 15 | 2006 02 09 | 2006 02 28 | METER RUN | 1344 | 1344 | 1206 | 2 | 2 | 21 |  |  | TRACE | 0.0009 | 0.0195 | 0.0161 | TRACE | 0.95 | 0.0079 | 0.0026 | 0.0008 | 0.0005 | 0.0004 | 0.0002 | 0.00017 | 0.00036 | 0.00034 | 0 | 0 | <0.0001 | <0.0001 | <0.0001 | <0.0001 | <0.0001 | [15 empty] | 0 | 2e-05 | 0 | 0 | 0 | 0 | 0 | 0.00011 | 2e-05 | 2e-05 | 6e-05 | 0.59 | 0.7231 | 17.1 | 4613.8 | 193.2 |  | 106.5 | 3.6772 | 3.674 | 216.55 | Gastec | 3 | PWHOS06GE | N/A | a- 098-B/94-P-14 |  | 1514 | 2014 | 1514 | 2014 | [5 empty] | 469.22 | 491.7 | CP3-GM1-GS1-MP2-NG
| 76946 | PENN WEST HZ HOSSITL b-077-B/94-P-14 | OBSIDIAN ENERGY LTD. | MAXXAM | Maxxam | A606360:A58161-01 | 5858 | XGAS | 00/B-087-B/094-P-14/00 | 17395 | HOSSITL | JEAN MARIE | 2006 02 15 | 2006 02 09 | 2006 02 28 | METER RUN | 965 | 965 | 865 | 6.1 | 6.1 | 21 |  |  | TRACE | 0.0007 | 0.0154 | 0.0177 | TRACE | 0.9504 | 0.0096 | 0.0024 | 0.0007 | 0.0005 | 0.0005 | 0.0003 | 0.00044 | 0.0005 | 0.00037 | 0 | 0 | TRACE | <0.0001 | <0.0001 | <0.0001 | <0.0001 | [15 empty] | 2e-05 | 4e-05 | 2e-05 | 0 | 0 | 0 | 0 | 0.00022 | 4e-05 | 4e-05 | 0.00011 | 0.592 | 0.72556 | 17.2 | 4623 | 194.1 |  | 104.9 | 3.6219 | 3.6188 | 212.65 | Gastec | 16 | PWEST09GE | N/A | b- 077-B/94-P-14 |  | 1475.5 | 1790 | 1475.5 | 1790 | N/A | N/A |  |  |  | N/A | 489.6 | CP3-GM1-GS1-MP2-NG
| 76854 | PENN WEST HZ HELMET a-097-G/94-P-11 | OBSIDIAN ENERGY LTD. | MAXXAM | Maxxam | A606360:A58162-01 | 8533 | XGAS | 00/C-087-G/094-P-11/02 | 12297 | HELMET | JEAN MARIE FM | 2006 02 15 | 2006 02 08 | 2006 02 28 | METER RUN | 827 | 827 | 827 | 6.1 | 6.1 | 21 |  |  | TRACE | 0.0006 | 0.0138 | 0.0183 | TRACE | 0.946 | 0.0129 | 0.0048 | 0.0005 | 0.0003 | 0.0003 | 0.0002 | 0.00028 | 0.00052 | 0.00048 | 0.00037 | 0.00019 | TRACE | TRACE | <0.0001 | <0.0001 | <0.0001 | [15 empty] | 2e-05 | 4e-05 | 2e-05 | 0 | 0 | 3e-05 | 1e-05 | 0.00018 | 3e-05 | 3e-05 | 0.0001 | 0.598 | 0.73291 | 17.3 | 4626.7 | 195.2 |  | 115.7 | 3.9948 | 3.9914 | 234.84 | Gastec | 5 | PWWBA86GE | N/A | a- 097-G/94-P-11 |  | 1389 | 1860 | 1389 | 1860 | N/A | N/A |  |  |  | 454.8 | 449.2 | CP3-GM1-GS1-MP2-NG
| 76848 | PENN WEST HZ HELMET d-083-G/94-P-11 | OBSIDIAN ENERGY LTD. | MAXXAM | Maxxam | A606360:A58163-01 | 538 | XGAS | 00/C-072-G/094-P-11/02 | 12456 | HELMET | JEAN MARIE FM | 2006 02 15 | 2006 02 08 | 2006 02 28 | METER RUN | 834 | 834 | 827 | 7.8 | 7.8 | 21 |  |  | TRACE | 0.0006 | 0.0147 | 0.0158 | TRACE | 0.9525 | 0.0126 | 0.0012 | 0.0006 | 0.0004 | 0.0002 | 0.0001 | 0.00017 | 0.00035 | 0.00045 | 8e-05 | 0 | <0.0001 | <0.0001 | <0.0001 | <0.0001 | <0.0001 | [15 empty] | 1e-05 | 2e-05 | 0 | 0 | 0 | 2e-05 | 0 | 0.00011 | 2e-05 | 2e-05 | 5e-05 | 0.588 | 0.72065 | 17 | 4622.1 | 193.7 |  | 108.7 | 3.7531 | 3.7499 | 220.91 | Gastec | 4 | PWWBA44GE | N/A | d- 083-G/94-P-11 |  | 1381 | 1938 | 1381 | 1938 | N/A | N/A |  |  |  | 452.7 | 448.5 | CP3-GM1-GS1-MP2-NG
| 76786 | PENN WEST HELMET b-096-A/94-P-11 | OBSIDIAN ENERGY LTD. | MAXXAM | Maxxam | A606360:A58164-01 | 12666 | XGAS | 00/B-096-A/094-P-11/00 | 9604 | HELMET | JEAN MARIE FM | 2006 02 15 | 2006 02 09 | 2006 02 28 | METER RUN | 627 | 627 | 650 | 46.7 | 46.7 | 21 |  |  | TRACE | 0.0006 | 0.0132 | 0.028 | <0.0001 | 0.942 | 0.008 | 0.0025 | 0.0008 | 0.0006 | 0.0007 | 0.0004 | 0.0006 | 0.00099 | 0.00095 | 0 | 0 | TRACE | <0.0001 | <0.0001 | <0.0001 | <0.0001 | [15 empty] | 2e-05 | 5e-05 | 0 | 0 | 0 | 0 | 0 | 0.00035 | 5e-05 | 4e-05 | 0.00015 | 0.606 | 0.74271 | 17.5 | 4651.4 | 195.9 |  | 105.9 | 3.6565 | 3.6533 | 215.8 | Gastec | 0 | PWWBA78GE | N/A | b- 096-A/94-P-11 |  | 1257.5 | 1267 | 1257.5 | 1267 | N/A | N/A |  |  |  | 463.3 | 459.6 | CP3-GM1-GS1-MP2-NG
| 76787 | PENN WEST HELMET a-097-A/94-P-11 | OBSIDIAN ENERGY LTD. | MAXXAM | Maxxam | A606360:A58165-01 | 12913 | XGAS | 00/A-097-A/094-P-11/00 | 11769 | HELMET | DEBOLT FM | 2006 02 15 | 2006 02 09 | 2006 02 28 | METER RUN | 662 | 662 | 750 | 0 | 0 | 21 |  |  | 0.0001 | 0.0003 | 0.0033 | 0.1056 | 0.0002 | 0.8795 | 0.0025 | 0.0032 | 0.0017 | 0.0015 | 0.0006 | 0.0005 | 0.00031 | 0.00018 | 0 | 0 | 0 | <0.0001 | <0.0001 | <0.0001 | <0.0001 | <0.0001 | [15 empty] | 3e-05 | 2e-05 | 3e-05 | 0 | 0 | 0 | 0 | 0.00017 | 0.00011 | 8e-05 | 7e-05 | 0.671 | 0.82238 | 19.4 | 4881.2 | 204.6 |  | 96.5 | 3.3319 | 3.3291 | 193.32 | Gastec | 200 | PEWIB24GE | N/A | a- 097-A/94-P-11 |  | N/A | N/A | N/A | N/A | N/A | N/A |  |  |  | 461.1 | 456.5 | CP3-GM1-GS1-MP2-NG
| 76882 | PENN WEST HZ HELMET d-070-H/94-P-11 | OBSIDIAN ENERGY LTD. | MAXXAM | Maxxam | A606360:A58167-01 | 11289 | XGAS | 00/D-080-H/094-P-11/02 | 12453 | HELMET | JEAN MARIE FM | 2006 02 15 | 2006 02 08 | 2006 02 28 | METER RUN | 627 | 627 | 600 | 11.7 | 11.7 | 21 |  |  | TRACE | 0.0007 | 0.0171 | 0.0157 | TRACE | 0.9527 | 0.0093 | 0.0011 | 0.0006 | 0.0005 | 0.0004 | 0.0003 | 0.00034 | 0.00055 | 0.00033 | 0 | 0 | <0.0001 | <0.0001 | <0.0001 | <0.0001 | <0.0001 | [15 empty] | 1e-05 | 3e-05 | 2e-05 | 0 | 0 | 0 | 0 | 0.00023 | 2e-05 | 2e-05 | 5e-05 | 0.589 | 0.72188 | 17.1 | 4616.7 | 193.4 |  | 105.9 | 3.6565 | 3.6533 | 215.12 | Gastec | 3 | PWWBA36GE | N/A | d- 070-H/94-P-11 |  | 1406 | 1878 | 1406 | 1878 | N/A | N/A |  |  |  | 461.3 | 457.8 | CP3-GM1-GS1-MP2-NG
| 76719 | PENN WEST THETLAANDOA C-068-L/94-P-06 | OBSIDIAN ENERGY LTD. | MAXXAM | Maxxam | A606360:A58168-01 | 9590 | XGAS | DLS MISSING | 13497 | THETLAANDOA | DEBOLT FM | 2006 02 15 | 2006 02 07 | 2006 02 28 | METER RUN | 1193 | 1193 | 1103 | 15 | 15 | 21 |  |  | TRACE | 0.0002 | 0.0057 | 0.0718 | 0.0003 | 0.9212 | 0.0008 | TRACE | TRACE | TRACE | TRACE | <0.0001 | 0 | 0 | 0 | 0 | 0 | <0.0001 | <0.0001 | <0.0001 | <0.0001 | <0.0001 | [15 empty] | 0 | 0 | 0 | 0 | 0 | 0 | 0 | 0 | 0 | 0 | 0 | 0.626 | 0.76723 | 18.1 | 4791.8 | 198.5 |  | 95 | 3.28 | 3.277 | <0.01 | Gastec | 300 | PWWBA59GE | N/A | c- 068-L/94-P-06 |  | 455 | 462 | 455 | 462 | N/A | N/A |  |  |  | 538.2 | 533.8 | CP3-GM1-GS1-MP2-NG
| 76836 | PENN WEST HZ HELMET a-044-G/94-P-11 | OBSIDIAN ENERGY LTD. | MAXXAM | Maxxam | A606360:A58170-01 | 14148 | XGAS | 00/D-045-G/094-P-11/02 | 12454 | HELMET | JEAN MARIE FM | 2006 02 15 | 2006 02 09 | 2006 02 28 | METER RUN | 1055 | 1055 | 1070 | -2.8 | -2.8 | 21 |  |  | TRACE | 0.0009 | 0.0173 | 0.0187 | <0.0001 | 0.9466 | 0.0079 | 0.0042 | 0.0005 | 0.0004 | 0.0006 | 0.0005 | 0.00065 | 0.00068 | 0.00036 | 0 | 0 | TRACE | <0.0001 | <0.0001 | <0.0001 | <0.0001 | [15 empty] | 2e-05 | 5e-05 | 0 | 0 | 0 | 0 | 0 | 0.0004 | 5e-05 | 5e-05 | 0.00014 | 0.596 | 0.73046 | 17.3 | 4621 | 194.4 |  | 102.1 | 3.5252 | 3.5223 | 207.7 | Gastec | 0 | PWWBA84GE | N/A | a- 044-G/94-P-11 |  | 1364 | 1870 | 1364 | 1870 | N/A | N/A |  |  |  | 453.6 | 449.4 | CP3-GM1-GS1-MP2-NG
|  | PENN WEST WILDBOY D-075-A/94-P-11 | OBSIDIAN ENERGY LTD. | MAXXAM | Maxxam | A606360:A58174-01 | 14072 | XGAS | DLS MISSING |  | WILDBOY |  | 2006 02 15 | 2006 02 11 | 2006 02 28 | D-60-D/C-73-A/B-71-A | 138 | 138 | 100 | 3 | 3 | 21 |  |  | TRACE | 0.0004 | 0.0141 | 0.0144 | TRACE | 0.9505 | 0.0141 | 0.0048 | 0.0004 | 0.0003 | 0.0001 | TRACE | 0.00012 | 0.0002 | 0.00034 | 0.0001 | 0 | TRACE | <0.0001 | <0.0001 | <0.0001 | <0.0001 | [15 empty] | 0 | 2e-05 | 2e-05 | 0 | 0 | 0 | 0 | 6e-05 | 0 | 0 | 4e-05 | 0.589 | 0.72188 | 17.1 | 4619.6 | 194.2 |  | 111.7 | 3.8567 | 3.8534 | 227.3 | Gastec | 10 | PENWI09GE |  | d- 075-A/94-P-11 | [12 empty] | CP3-GM1-GS1-MP2-NG
|  | PENN WEST WILDBOY GAS PLANT d-075-A/94-P-11 | OBSIDIAN ENERGY LTD. | MAXXAM | Maxxam | A606360:A58175-01 | 11191 | XGAS | DLS MISSING |  | WILDBOY |  | 2006 02 15 | 2006 02 11 | 2006 02 28 | c-57-A Inlet | 138 | 138 | 225 | 2 | 2 | 21 |  |  | TRACE | 0.0001 | 0.0023 | 0.1312 | TRACE | 0.8647 | 0.0012 | 0.0002 | 0.0002 | 0.0001 | TRACE | TRACE | 0 | 0 | 0 | 0 | 0 | TRACE | TRACE | <0.0001 | <0.0001 | <0.0001 | [15 empty] | 0 | 0 | 0 | 0 | 0 | 0 | 0 | 0 | 0 | 0 | 0 | 0.684 | 0.83831 | 19.8 | 4959.8 | 205.7 |  | 107.8 | 3.7221 | 3.7189 | 219.84 | Gastec | 15 | PWWBA05GE |  | d- 075-A/94-P-11 | [12 empty] | CP3-GM1-GS1-MP2-NG
| 76704 | PENN WEST HZ THETLAANDOA c-063-K/94-P-06 | OBSIDIAN ENERGY LTD. | MAXXAM | Maxxam | A606368:A58197-01 | 6387 | XGAS | 00/C-073-K/094-P-06/02 | 13427 | HELMET | JEAN MARIE FM | 2006 02 15 | 2006 02 07 | 2006 03 02 | METER RUN | 1020 | 1020 | 827 | 8.9 | 8.9 | 21 |  |  | TRACE | 0.0008 | 0.0159 | 0.0173 | TRACE | 0.957 | 0.004 | 0.0021 | 0.0001 | 0.0002 | 0.0003 | 0.0003 | 0.00039 | 0.00063 | 0.00039 | 0.0001 | 0 | TRACE | <0.0001 | <0.0001 | <0.0001 | <0.0001 | [15 empty] | 1e-05 | 3e-05 | 0 | 0 | 0 | 0 | 0 | 0.00028 | 3e-05 | 3e-05 | 0.00011 | 0.588 | 0.72065 | 17 | 4620.5 | 193.1 |  | 106.5 | 3.6772 | 3.674 | 217 | Gastec | 48 | PWWBB20GE | N/A | c- 063-K/94-P-06 |  | 1482 | 1975 | 1482 | 1975 | N/A | N/A |  |  |  | 546.3 | 542.6 | CP3-GM1-GS1-MP2
| 76790 | PENN WEST HELMET c-007-B/94-P-11 | OBSIDIAN ENERGY LTD. | MAXXAM | Maxxam | A606368:A58202-01 | 12764 | XGAS | 00/C-007-B/094-P-11/00 | 12827 | HELMET | SHUNDA FM | 2006 02 15 | 2006 02 07 | 2006 03 02 | METER RUN | 731 | 731 | 758 | 0 | 0 | 21 |  |  | TRACE | 0.0001 | 0.0028 | 0.1351 | TRACE | 0.8577 | 0.0031 | 0.0009 | 0.0003 | TRACE | TRACE | TRACE | 0 | 0 | 0 | 0 | 0 | <0.0001 | <0.0001 | <0.0001 | <0.0001 | <0.0001 | [15 empty] | 0 | 0 | 0 | 0 | 0 | 0 | 0 | 0 | 0 | 0 | 0 | 0.689 | 0.84444 | 19.9 | 4970.9 | 206.4 |  | 114.2 | 3.943 | 3.9397 | 233.39 | Gastec | 75 | PWWBA66GE | N/A | c- 007-B/94-P-11 |  | 418.5 | 424 | 418.5 | 424 | N/A | N/A |  |  |  | 512.4 | 507.5 | CP3-GM1-GS1-MP2
| 76857 | PENN WEST HELMET 200/C-003-H/94-P-11 | OBSIDIAN ENERGY LTD. | MAXXAM | Maxxam | A606368:A58203-01 | 13234 | XGAS | 00/C-003-H/094-P-11/00 |  | HELMET | BLUESKY | 2006 02 15 | 2006 02 09 | 2006 03 02 | METER RUN | 462 | 462 | 375 | 2.8 | 2.8 | 21 |  |  | 0.0004 | 0.0003 | 0.0073 | 0.0422 | <0.0001 | 0.9402 | 0.0047 | 0.0032 | 0.0004 | 0.0003 | 0.0002 | 0.0001 | 0.00019 | 0.0002 | 0 | 0 | 0 | TRACE | <0.0001 | <0.0001 | <0.0001 | <0.0001 | [15 empty] | 0 | 2e-05 | 0.00018 | 0 | 0 | 0 | 0 | 9e-05 | 0 | 0 | 2e-05 | 0.606 | 0.74271 | 17.6 | 4703.3 | 196.4 |  | 99.4 | 3.432 | 3.4291 | 194.17 | Gastec | 0 | PWTTA34GE |  | c- 003-H/94-P-11 |  | 374.5 | 375.5 | 374.5 | 375.5 | [5 empty] | 456.95 | 453.7 | CP3-GM1-GS1-MP2
| 76846 | PENN WEST HZ HELMET a-068-G/94-P-11 | OBSIDIAN ENERGY LTD. | MAXXAM | Maxxam | A606368:A58206-01 | 8063 | XGAS | 00/D-068-G/094-P-11/00 | 12298 | HELMET | JEAN MARIE FM | 2006 02 15 | 2006 02 09 | 2006 03 02 | METER RUN | 931 | 931 | 900 | 2.8 | 2.8 | 21 |  |  | TRACE | 0.0016 | 0.0271 | 0.0203 | TRACE | 0.9423 | 0.0067 | 0.0004 | 0.0005 | 0.0001 | 0.0002 | 0.0002 | 0.00024 | 0.00017 | 0 | 0 | 0 | <0.0001 | <0.0001 | <0.0001 | <0.0001 | <0.0001 | [15 empty] | 0 | 2e-05 | 0 | 0 | 0 | 0 | 0 | 0.00014 | 2e-05 | 1e-05 | 0 | 0.591 | 0.72433 | 17.1 | 4615.3 | 192.2 |  | 101.2 | 3.4942 | 3.4912 | 206.15 | Gastec | 14 | PWWBA93GE | N/A | a- 068-G/94-P-11 |  | 1388 | 1840 | 1388 | 1840 | N/A | N/A |  |  |  | 455.2 | 450.1 | CP3-GM1-GS1-MP2
| 76769 | PENN WEST HZ HELMET b-052-A/94-P-11 | OBSIDIAN ENERGY LTD. | MAXXAM | Maxxam | A606368:A58209-01 | 7055 | XGAS | 00/C-052-A/094-P-11/03 | 10852 | HELMET | JEAN MARIE FM | 2006 02 15 | 2006 02 10 | 2006 03 02 | METER RUN | 241 | 241 | 310 | 22.2 | 22.2 | 21 |  |  | TRACE | 0.0005 | 0.0129 | 0.0148 | TRACE | 0.9588 | 0.0105 | 0.0002 | 0.0005 | 0.0002 | 0.0002 | TRACE | 0.00019 | 0.00027 | 0.00036 | 0.0003 | 0.0001 | TRACE | TRACE | <0.0001 | TRACE | <0.0001 | [15 empty] | 1e-05 | 3e-05 | 0 | 0 | 0 | 0 | 0 | 8e-05 | 1e-05 | 1e-05 | 4e-05 | 0.584 | 0.71575 | 16.9 | 4621.9 | 193.3 |  | 115.8 | 3.9983 | 3.9949 | 235.97 | Gastec | 8 | PWWBA83GE | N/A | b- 052-A/94-P-11 |  | 1365 | 1679 | 1365 | 1679 | N/A | N/A |  |  |  | 459 | 454 | CP3-GM1-GS1-MP2
| 76870 | PENN WEST HELMET 200/B-044-H/94-P-11 | OBSIDIAN ENERGY LTD. | MAXXAM | Maxxam | A606368:A58212-01 | 11333 | XGAS | 00/B-044-H/094-P-11/00 |  | HELMET | BLUESKY | 2006 02 15 | 2006 02 08 | 2006 03 02 | METER RUN | 696 | 696 | 900 | 5 | 5 | 21 |  |  | TRACE | 0.0004 | 0.0036 | 0.0718 | <0.0001 | 0.9235 | 0.0005 | 0.0002 | TRACE | TRACE | <0.0001 | <0.0001 | 0 | 0 | 0 | 0 | 0 | TRACE | <0.0001 | <0.0001 | <0.0001 | <0.0001 | [15 empty] | 0 | 0 | 0 | 0 | 0 | 0 | 0 | 0 | 0 | 0 | 0 | 0.625 | 0.766 | 18.1 | 4792.3 | 198.5 |  | 95 | 3.28 | 3.277 | <0.01 | Gastec | 0 | PWTTA33GE |  | b- 044-H/94-P-11 |  | 367.8 | 368.8 | 367.8 | 368.8 | [5 empty] | 451.4 | 448.1 | CP3-GM1-GS1-MP2
| 76649 | PENN WEST THETLAANDOA B-085-E/94-P-06 | OBSIDIAN ENERGY LTD. | MAXXAM | Maxxam | A606368:A58213-01 | 10810 | XGAS | 00/B-085-E/094-P-06/00 |  | THETLAANDOA | DEBOLT | 2006 02 15 | 2006 02 07 | 2006 03 02 | METER RUN | 986 | 986 | 910 | 20 | 20 | 21 |  |  | TRACE | 0.0002 | 0.0061 | 0.0644 | TRACE | 0.9271 | 0.0005 | 0.0017 | TRACE | TRACE | TRACE | TRACE | 0 | 0 | 0 | 0 | 0 | TRACE | <0.0001 | <0.0001 | <0.0001 | <0.0001 | [15 empty] | 0 | 0 | 0 | 0 | 0 | 0 | 0 | 0 | 0 | 0 | 0 | 0.621 | 0.7611 | 18 | 4769.2 | 197.9 |  | 111.2 | 3.8394 | 3.8362 | 226.33 | Gastec | 3 | PWTTA38GE |  | b- 085-E/94-P-06 |  | 518.9 | 523.9 | 515.5 | 518.5 | [5 empty] | 600.3 | 596.7 | CP3-GM1-GS1-MP2
| 76647 | PENN WEST THETLAANDOA C-081-E/94-P-06 | OBSIDIAN ENERGY LTD. | MAXXAM | Maxxam | A606368:A58214-01 | 6792 | XGAS | 00/C-081-E/094-P-06/00 |  | THETLAANDOA | DEBOLT | 2006 02 15 | 2006 02 07 | 2006 03 02 | METER RUN | 2337 | 2337 | 2100 | 18.9 | 18.9 | 21 |  |  | TRACE | 0.0006 | 0.0034 | 0.0727 | TRACE | 0.9227 | 0.0006 | TRACE | TRACE | TRACE | <0.0001 | <0.0001 | 0 | 0 | 0 | 0 | 0 | <0.0001 | <0.0001 | <0.0001 | <0.0001 | <0.0001 | [15 empty] | 0 | 0 | 0 | 0 | 0 | 0 | 0 | 0 | 0 | 0 | 0 | 0.626 | 0.76723 | 18.1 | 4794.6 | 198.6 |  | 95 | 3.28 | 3.277 | <0.01 | Gastec | 15 | PWTTA41GE |  | c- 081-E/94-P-06 |  | 487 | 493 | 487 | 493 | [5 empty] | 571.95 | 568.35 | CP3-GM1-GS1-MP2
|  | PENN WEST HZ HELMET A-049-H/94-P-11 | OBSIDIAN ENERGY LTD. | MAXXAM | Maxxam | A606368:A58215-01 | 9854 | XGAS | 00/B-059-H/094-P-11/03 | 10861 | HELMET | JEAN MARIE FM | 2006 02 15 | 2006 02 07 | 2006 03 02 | METER RUN | 234 | 234 | 200 | 15.6 | 15.6 | 21 |  | Analysis varies from the three previous samples. | TRACE | TRACE | 0.0061 | 0.0337 | TRACE | 0.9128 | 0.0265 | 0.0096 | 0.0024 | 0.0019 | 0.0013 | 0.0007 | 0.00086 | 0.00164 | 0.00127 | 9e-05 | 0 | TRACE | <0.0001 | <0.0001 | <0.0001 | <0.0001 | [15 empty] | 3e-05 | 9e-05 | 1e-05 | 0 | 0 | 1e-05 | 0 | 0.00065 | 7e-05 | 6e-05 | 0.00022 | 0.636 | 0.77948 | 18.4 | 4674.1 | 202 |  | 105.6 | 3.6461 | 3.643 | 215.23 | Gastec | 2 | PWWBB28GE | N/A | a- 049-H/94-P-11 |  | 1303.4 | 1807 | 1303.4 | 1807 | N/A | N/A |  |  |  | 459.6 | 454.6 | CP3-GM1-GS1-MP2
| 76863 | PENN WEST HELMET c-020-H/94-P-11 | OBSIDIAN ENERGY LTD. | MAXXAM | Maxxam | A606368:A58216-01 | 13539 | XGAS | 00/C-020-H/094-P-11/00 | 10085 | HELMET | JEAN MARIE FM | 2006 02 15 | 2006 02 07 | 2006 03 02 | METER RUN | 703 | 703 | 825 | -8.9 | -8.9 | 21 |  |  | TRACE | 0.0009 | 0.0172 | 0.0184 | TRACE | 0.9536 | 0.0072 | 0.0003 | 0.0005 | 0.0002 | 0.0003 | 0.0003 | 0.00042 | 0.00035 | 0 | 0 | 0 | TRACE | <0.0001 | <0.0001 | <0.0001 | <0.0001 | [15 empty] | 0 | 3e-05 | 0 | 0 | 0 | 0 | 0 | 0.00025 | 3e-05 | 2e-05 | 0 | 0.587 | 0.71943 | 17 | 4624 | 193 |  | 100.9 | 3.4838 | 3.4809 | 205.4 | Gastec | 2 | PWWBA99GE | N/A | c- 020-H/94-P-11 |  | 1269.5 | 1276 | 1269.5 | 1276 | N/A | N/A |  |  |  | 460.8 | 456.7 | CP3-GM1-GS1-MP2
| 76895 | PENN WEST HZ HELMET a-016-J/94-P-11 | OBSIDIAN ENERGY LTD. | MAXXAM | Maxxam | A606368:A58217-01 | 1223 | XGAS | 00/A-006-J/094-P-11/00 | 13440 | HELMET | JEAN MARIE FM | 2006 02 15 | 2006 02 10 | 2006 03 02 | METER RUN | 765 | 765 | 800 | 16.1 | 16.1 | 21 |  |  | 0.0005 | 0.0005 | 0.0112 | 0.0162 | TRACE | 0.9496 | 0.0153 | 0.0035 | 0.0005 | 0.0003 | 0.0002 | 0.0001 | 0.0002 | 0.00071 | 0.00057 | 0.0002 | 0 | TRACE | <0.0001 | <0.0001 | <0.0001 | <0.0001 | [15 empty] | 2e-05 | 3e-05 | 0 | 0 | 0 | 0 | 0 | 0.00017 | 3e-05 | 4e-05 | 0.00013 | 0.593 | 0.72678 | 17.2 | 4624.9 | 195 |  | 108.4 | 3.7428 | 3.7396 | 220.73 | Gastec | 2 | PWWBA35GE | N/A | a- 016-J/94-P-11 |  | 1398 | 2051 | 1398 | 2051 | N/A | N/A |  |  |  | 449.2 | 445 | CP3-GM1-GS1-MP2
| 76901 | PENN WEST HZ HELMET b-014-J/94-P-11 | OBSIDIAN ENERGY LTD. | MAXXAM | Maxxam | A606368:A58218-01 | 5732 | XGAS | 00/B-024-J/094-P-11/00 | 13459 | HELMET | JEAN MARIE FM | 2006 02 15 | 2006 02 10 | 2006 03 02 | METER RUN | 779 | 779 | 870 | -0.6 | -0.6 | 21 |  |  | TRACE | 0.0005 | 0.011 | 0.0164 | <0.0001 | 0.9541 | 0.0153 | 0.001 | 0.0005 | 0.0003 | 0.0002 | TRACE | 8e-05 | 0.00026 | 0.00016 | 0 | 0 | <0.0001 | <0.0001 | <0.0001 | <0.0001 | <0.0001 | [15 empty] | 0 | 2e-05 | 0 | 0 | 0 | 0 | 0 | 0.0001 | 2e-05 | 2e-05 | 4e-05 | 0.586 | 0.7182 | 17 | 4630.6 | 194.1 |  | 105.8 | 3.653 | 3.6499 | 215.36 | Gastec | 0 | PWWBA34GE | N/A | b- 014-J/94-P-11 |  | 1392 | 2200 | 1392 | 2200 | N/A | N/A |  |  |  | 449.7 | 445.5 | CP3-GM1-GS1-MP2
| 76939 | PENN WEST THETLAANDOA D-052-A/94-P-12 | OBSIDIAN ENERGY LTD. | MAXXAM | Maxxam | A606368:A58219-01 | 11832 | XGAS | 00/D-052-A/094-P-12/02 | 13450 | THETLAANDOA | BLUESKY FM | 2006 02 15 | 2006 02 08 | 2006 03 02 | METER RUN | 2275 | 2275 | 2250 | -10 | -10 | 20 |  |  | TRACE | TRACE | 0.002 | 0.0427 | <0.0001 | 0.9536 | 0.0017 | TRACE | TRACE | TRACE | TRACE | TRACE | 0 | 0 | 0 | 0 | 0 | <0.0001 | <0.0001 | <0.0001 | <0.0001 | <0.0001 | [15 empty] | 0 | 0 | 0 | 0 | 0 | 0 | 0 | 0 | 0 | 0 | 0 | 0.597 | 0.73168 | 17.3 | 4715.3 | 195.5 |  | 95 | 3.28 | 3.277 | <0.01 | Gastec | 0 | PWTTA13GE | N/A | d- 052-A/94-P-12 |  | 480.5 | 483.5 | 480.5 | 483.5 | N/A | N/A |  |  |  | 507.2 | 502.7 | CP3-GM1-GS1-MP2
| 76806 | PENN WEST THETLAANDOA c-048-D/94-P-11 | OBSIDIAN ENERGY LTD. | MAXXAM | Maxxam | A606368:A58220-01 | 12113 | XGAS | 00/C-048-D/094-P-11/00 | 12873 | THETLAANDOA | DEBOLT FM | 2006 02 15 | 2006 02 08 | 2006 03 02 | METER RUN | 2206 | 2206 | 2130 | -11 | -11 | 21 |  | Analysis varies from the four previous samples. | 0.0001 | 0.0002 | 0.0051 | 0.0083 | <0.0001 | 0.9861 | 0.0002 | TRACE | TRACE | TRACE | TRACE | TRACE | 0 | 0 | 0 | 0 | 0 | <0.0001 | <0.0001 | <0.0001 | <0.0001 | <0.0001 | [15 empty] | 0 | 0 | 0 | 0 | 0 | 0 | 0 | 0 | 0 | 0 | 0 | 0.564 | 0.69124 | 16.3 | 4614.8 | 191.2 |  | 95 | 3.28 | 3.277 | <0.01 | Gastec | 0 | PWWBB09GE | N/A | c- 048-D/94-P-11 |  | 422.5 | 425 | 422.5 | 425 | N/A | N/A |  |  |  | 508.8 | 504.5 | CP3-GM1-GS1-MP2
| 76821 | PENN WEST HZ HELMET c-005-G/94-P-11 | OBSIDIAN ENERGY LTD. | MAXXAM | Maxxam | A606368:A58221-01 | 7407 | XGAS | 00/B-005-G/094-P-11/02 | 13400 | HELMET | JEAN MARIE FM | 2006 02 15 | 2006 02 08 | 2006 03 02 | METER RUN | 765 | 765 | 700 | 7.8 | 7.8 | 21 |  |  | TRACE | 0.0008 | 0.0134 | 0.0184 | TRACE | 0.9586 | 0.0042 | 0.0021 | 0.0002 | 0.0001 | 0.0002 | 0.0002 | 0.0003 | 0.00072 | 0.00028 | 0 | 0 | <0.0001 | <0.0001 | <0.0001 | <0.0001 | <0.0001 | [15 empty] | 0 | 2e-05 | 0 | 0 | 0 | 0 | 0 | 0.00028 | 4e-05 | 4e-05 | 0.00012 | 0.587 | 0.71943 | 17 | 4626.6 | 193.3 |  | 104.6 | 3.6116 | 3.6085 | 213.14 | Gastec | 7 | PWTTA16GE | N/A | c- 005-G/94-P-11 |  | 1403 | 1959 | 1403 | 1959 | N/A | N/A |  |  |  | 480.4 | 475.4 | CP3-GM1-GS1-MP2
| 76793 | PENN WEST EXP HZ HELMET b-065-B/94-P-11 | OBSIDIAN ENERGY LTD. | MAXXAM | Maxxam | A606368:A58222-01 | 6641 | XGAS | 00/C-065-B/094-P-11/00 | 15245 | HELMET | N/A | 2006 02 15 | 2006 02 08 | 2006 03 02 | METER RUN (TUBING) | 655 | 655 | 725 | 4 | 4 | 21 |  |  | TRACE | 0.0012 | 0.0162 | 0.0176 | TRACE | 0.9595 | 0.0039 | TRACE | 0.0002 | TRACE | 0.0002 | 0.0001 | 0.00021 | 0.00036 | 0.00022 | 0 | 0 | <0.0001 | <0.0001 | <0.0001 | <0.0001 | <0.0001 | [15 empty] | 0 | 2e-05 | 0 | 0 | 0 | 0 | 0 | 0.00017 | 2e-05 | 2e-05 | 8e-05 | 0.583 | 0.71452 | 16.9 | 4621.4 | 192.3 |  | 105.3 | 3.6357 | 3.6326 | 214.41 | Gastec | 17 | PENNW17GE | N/A | b- 065-B/94-P-11 |  | 1384.3 | 1674 | 1384.3 | 1674 | N/A | N/A |  |  |  | 486.2 | 480.9 | CP3-GM1-GS1-MP2
| 76847 | PENN WEST HZ HELMET C-081-G/94-P-11 | OBSIDIAN ENERGY LTD. | MAXXAM | Maxxam | A606368:A58224-01 | 8531 | XGAS | 00/D-071-G/094-P-11/00 | 13456 | HELMET | JEAN MARIE FM | 2006 02 15 | 2006 02 08 | 2006 03 02 | METER RUN | 841 | 841 | 850 | 3.3 | 3.3 | 21 |  |  | TRACE | 0.0007 | 0.0211 | 0.0152 | TRACE | 0.9466 | 0.0093 | 0.0038 | 0.0006 | 0.0005 | 0.0004 | 0.0003 | 0.00028 | 0.00045 | 0.00033 | 9e-05 | 0 | <0.0001 | <0.0001 | <0.0001 | <0.0001 | <0.0001 | [15 empty] | 1e-05 | 3e-05 | 1e-05 | 0 | 0 | 1e-05 | 0 | 0.00019 | 2e-05 | 2e-05 | 6e-05 | 0.592 | 0.72556 | 17.2 | 4609.3 | 193.5 |  | 106.9 | 3.691 | 3.6878 | 217.5 | Gastec | 5 | PWWBA73GE | N/A | c- 081-G/94-P-11 |  | 1378 | 1931 | 1378 | 1931 | N/A | N/A |  |  |  | 452 | 447.8 | CP3-GM1-GS1-MP2
| 76770 | PENN WEST HZ HELMET c-045-A/94-P-11 | OBSIDIAN ENERGY LTD. | MAXXAM | Maxxam | A606368:A58225-01 | 13829 | XGAS | 00/C-055-A/094-P-11/00 | 11676 | HELMET | JEAN MARIE FM | 2006 02 15 | 2006 02 10 | 2006 03 02 | WELLHEAD | 269 | 269 | 300 | 6.1 | 6.1 | 21 |  |  | TRACE | 0.0011 | 0.021 | 0.0183 | TRACE | 0.9515 | 0.0056 | 0.0001 | 0.0003 | 0.0001 | 0.0002 | 0.0002 | 0.00035 | 0.00054 | 0.0003 | 0 | 0 | <0.0001 | <0.0001 | <0.0001 | <0.0001 | <0.0001 | [15 empty] | 0 | 2e-05 | 0 | 0 | 0 | 0 | 0 | 0.00023 | 3e-05 | 3e-05 | 0.0001 | 0.589 | 0.72188 | 17 | 4617.3 | 192.6 |  | 105.9 | 3.6565 | 3.6533 | 215.39 | Gastec | 5 | PWWBA56GE | N/A | c- 045-A/94-P-11 |  | 1351 | 2040 | 1351 | 2040 | N/A | N/A |  |  |  | 484.6 | 479.8 | CP3-GM1-GS1-MP2
| 76764 | PENN WEST HZ HELMET d-041-A/94-P-11 | OBSIDIAN ENERGY LTD. | MAXXAM | Maxxam | A606368:A58227-01 | 14094 | XGAS | 00/D-031-A/094-P-11/03 | 11982 | HELMET | JEAN MARIE FM | 2006 02 15 | 2006 02 10 | 2006 03 02 | METER RUN | 696 | 696 | 500 | 8.9 | 8.9 | 21 |  |  | TRACE | 0.0007 | 0.017 | 0.0169 | TRACE | 0.9524 | 0.0082 | 0.0029 | 0.0004 | 0.0003 | 0.0002 | 0.0001 | 0.00018 | 0.00018 | 0.00024 | 0.0001 | 0 | TRACE | <0.0001 | <0.0001 | <0.0001 | <0.0001 | [15 empty] | 0 | 3e-05 | 3e-05 | 0 | 0 | 0 | 0 | 9e-05 | 1e-05 | 1e-05 | 3e-05 | 0.588 | 0.72065 | 17 | 4621 | 193.3 |  | 108.3 | 3.7393 | 3.7361 | 219.63 | Gastec | 8 | PWWBA57GE | N/A | d- 041-A/94-P-11 |  | 1333 | 2110 | 1333 | 2110 | N/A | N/A |  |  |  | 479.4 | 474.4 | CP3-GM1-GS1-MP2
| 76643 | PENN WEST THETLAANDOA D-065-I/94-P-05 | OBSIDIAN ENERGY LTD. | MAXXAM | Maxxam | A606368:A58228-01 | 8122 | XGAS | 00/D-065-I/094-P-05/02 | 15226 | THETLAANDOA | MISSISSIPPIAN SYSTEM | 2006 02 15 | 2006 02 08 | 2006 03 02 | METER RUN | 758 | 758 | 700 | 11 | 11 | 21 |  | The C3 concentration varies from historical data. | TRACE | 0.0001 | 0.0035 | 0.0921 | 0.0008 | 0.8988 | 0.0015 | 0.0032 | TRACE | TRACE | TRACE | <0.0001 | 0 | 0 | 0 | 0 | 0 | TRACE | <0.0001 | <0.0001 | <0.0001 | <0.0001 | [15 empty] | 0 | 0 | 0 | 0 | 0 | 0 | 0 | 0 | 0 | 0 | 0 | 0.649 | 0.79541 | 18.8 | 4852.8 | 201.7 |  | 95 | 3.28 | 3.277 | <0.01 | Gastec | 800 | PWTTA06GE | N/A | d- 065-I/94-P-05 |  | 1458 | 1462 | 1458 | 1462 | N/A | N/A |  |  |  | 558 | 553.5 | CP3-GM1-GS1-MP2
|  | PENN WEST THETLAANDOA D-086-I/94-P-05 | OBSIDIAN ENERGY LTD. | MAXXAM | Maxxam | A606368:A58230-01 | 8874 | XGAS | 00/D-086-I/094-P-05/00 | 12872 | THETLAANDOA | DEBOLT FM | 2006 02 15 | 2006 02 08 | 2006 03 02 | METER RUN | 138 | 138 | 125 | -11 | -11 | 21 |  | Analysis varies from historical data. | 0.002 | 0.0001 | 0.004 | 0.121 | <0.0001 | 0.8714 | 0.0014 | TRACE | TRACE | TRACE | TRACE | 0.0001 | 0 | 0 | 0 | 0 | 0 | TRACE | <0.0001 | <0.0001 | <0.0001 | <0.0001 | [15 empty] | 0 | 0 | 0 | 0 | 0 | 0 | 0 | 0 | 0 | 0 | 0 | 0.672 | 0.8236 | 19.5 | 4923.5 | 203.9 |  | 95 | 3.28 | 3.277 | <0.01 | Gastec | 0 | PWWHM07GE | N/A | d- 086-I/94-P-05 |  | N/A | N/A | N/A | N/A | N/A | N/A |  |  |  | 551.8 | 547.8 | CP3-GM1-GS1-MP2
| 76803 | PENN WEST EXP N THETLAANDOA d-031-D/94-P-11 | OBSIDIAN ENERGY LTD. | MAXXAM | Maxxam | A606368:A58232-01 | 8271 | XGAS | 00/D-031-D/094-P-11/00 | 15266 | THETLAANDOA | MISSISSIPPIAN SYSTEM | 2006 02 15 | 2006 02 07 | 2006 03 02 | METER RUN (TUBING) | 1999 | 1999 | 525 | -13 | -13 | 20 |  | Received pressure differs from reported source pressure. | TRACE | 0.0001 | 0.003 | 0.1021 | TRACE | 0.8932 | 0.001 | 0.0006 | TRACE | TRACE | TRACE | <0.0001 | 0 | 0 | 0 | 0 | 0 | <0.0001 | <0.0001 | <0.0001 | <0.0001 | <0.0001 | [15 empty] | 0 | 0 | 0 | 0 | 0 | 0 | 0 | 0 | 0 | 0 | 0 | 0.655 | 0.80277 | 19 | 4878.8 | 202.2 |  | 95 | 3.28 | 3.277 | <0.01 | Gastec | 20 | PWTTA07GE | N/A | d- 031-D/94-P-11 |  | 413 | 416 | 413 | 416 | N/A | N/A |  |  |  | 501 | 497.2 | CP3-GM1-GS1-MP2
| 76906 | PENN WEST EXP HELMET a-038-J/94-P-11 | OBSIDIAN ENERGY LTD. | MAXXAM | Maxxam | A606368:A58233-01 | 11778 | XGAS | 00/A-038-J/094-P-11/00 | 14592 | HELMET | BLUESKY FM | 2006 02 15 | 2006 02 09 | 2006 03 02 | METER RUN | 834 | 834 | 875 | 21.7 | 21.7 | 21 |  |  | TRACE | 0.0001 | 0.0022 | 0.0706 | TRACE | 0.9251 | 0.0004 | 0.0016 | TRACE | TRACE | TRACE | TRACE | 0 | 0 | 0 | 0 | 0 | TRACE | <0.0001 | <0.0001 | <0.0001 | <0.0001 | [15 empty] | 0 | 0 | 0 | 0 | 0 | 0 | 0 | 0 | 0 | 0 | 0 | 0.625 | 0.766 | 18.1 | 4791.6 | 198.8 |  | 128.3 | 4.4299 | 4.4261 | 261.23 | Gastec | 14 | PWWBA40GE | N/A | a- 038-J/94-P-11 |  | 372 | 374.5 | 369 | 371 | N/A | N/A |  |  |  | 446.8 | 442.3 | CP3-GM1-GS1-MP2
| 76908 | PENN WEST N HELMET c-054-J/94-P-11 | OBSIDIAN ENERGY LTD. | MAXXAM | Maxxam | A606368:A58234-01 | 11915 | XGAS | 00/C-054-J/094-P-11/00 | 17043 | HELMET | JEAN MARIE | 2006 02 15 | 2006 02 07 | 2006 03 02 | METER RUN | 896 | 896 | 840 | 16 | 16 | 21 |  |  | TRACE | 0.0007 | 0.0111 | 0.0168 | TRACE | 0.9529 | 0.016 | 0.0011 | 0.0005 | 0.0003 | 0.0001 | TRACE | 0 | 0.0002 | 0.00017 | 7e-05 | 0 | <0.0001 | <0.0001 | <0.0001 | <0.0001 | <0.0001 | [15 empty] | 0 | 0 | 0 | 0 | 0 | 3e-05 | 0 | 0 | 0 | 0 | 3e-05 | 0.587 | 0.71943 | 17 | 4631 | 194.1 |  | 112.3 | 3.8774 | 3.8741 | 227.88 | Gastec | 4 | PWEST08GE | N/A | c- 054-J/94-P-11 |  | 1394 | 1609 | 1394 | 1609 | N/A | N/A |  |  |  | 463.3 | 458.1 | CP3-GM1-GS1-MP2
|  | PENN WEST ET AL THETLAANDOA C-030-K/94-P-06 | OBSIDIAN ENERGY LTD. | MAXXAM | Maxxam | A606368:A58235-01 | 8305 | XGAS | 00/C-030-K/094-P-06/00 | 3350 | THETLAANDOA | MISSISSIPPIAN SYSTEM | 2006 02 15 | 2006 02 06 | 2006 03 02 | METER RUN | 2096 | 2096 | 2070 | -7.8 | -7.8 | 21 |  |  | TRACE | 0.0001 | 0.0033 | 0.097 | TRACE | 0.897 | 0.0007 | 0.0019 | TRACE | TRACE | TRACE | TRACE | 0 | 0 | 0 | 0 | 0 | TRACE | <0.0001 | <0.0001 | <0.0001 | <0.0001 | [15 empty] | 0 | 0 | 0 | 0 | 0 | 0 | 0 | 0 | 0 | 0 | 0 | 0.651 | 0.79787 | 18.9 | 4863.7 | 201.8 |  | 114.2 | 3.943 | 3.9397 | 233.35 | Gastec | 25 | PWWBB11GE | N/A | c- 030-K/94-P-06 |  | 474.9 | 481.6 | 474.9 | 481.6 | N/A | N/A |  |  |  | 554.7 | 551.1 | CP3-GM1-GS1-MP2
| 76713 | PENN WEST THETLAANDOA 200/B-041-L/94-P-06 | OBSIDIAN ENERGY LTD. | MAXXAM | Maxxam | A606368:A58236-01 | 8591 | XGAS | 00/B-041-L/094-P-06/00 |  | THETLAANDOA | DEBOLT | 2006 02 15 | 2006 02 06 | 2006 03 02 | METER RUN | 910 | 910 | 960 | 8.3 | 8.3 | 21 |  |  | TRACE | 0.0002 | 0.0037 | 0.0771 | <0.0001 | 0.9182 | 0.0008 | TRACE | TRACE | TRACE | TRACE | <0.0001 | 0 | 0 | 0 | 0 | 0 | <0.0001 | <0.0001 | <0.0001 | <0.0001 | <0.0001 | [15 empty] | 0 | 0 | 0 | 0 | 0 | 0 | 0 | 0 | 0 | 0 | 0 | 0.63 | 0.77213 | 18.3 | 4807.8 | 199.2 |  | 95 | 3.28 | 3.277 | <0.01 | Gastec | 0 | PWTTA36GE |  | b- 041-L/94-P-06 |  | 465 | 471 | 465 | 471 | [5 empty] | 545.22 | 541.62 | CP3-GM1-GS1-MP2
| 76707 | PENN WEST HZ THETLAANDOA b-098-K/94-P-06 | OBSIDIAN ENERGY LTD. | MAXXAM | Maxxam | A606368:A58239-01 | 11968 | XGAS | 00/C-098-K/094-P-06/00 | 14543 | THETLAANDOA | JEAN MARIE FM | 2006 02 15 | 2006 02 07 | 2006 03 02 | METER RUN | 1586 | 1586 | 1200 | 8 | 8 | 21 |  | The CO2 concentration varies from historical data. | TRACE | 0.0013 | 0.0236 | 0.0212 | TRACE | 0.9427 | 0.0042 | 0.0022 | 0.0003 | 0.0003 | 0.0006 | 0.0005 | 0.00083 | 0.00088 | 0.00043 | 0.0001 | 0 | <0.0001 | <0.0001 | <0.0001 | <0.0001 | <0.0001 | [15 empty] | 1e-05 | 6e-05 | 0 | 0 | 0 | 0 | 0 | 0.00051 | 6e-05 | 5e-05 | 0.00017 | 0.599 | 0.73413 | 17.4 | 4617 | 193.6 |  | 104.4 | 3.6047 | 3.6016 | 212.59 | Gastec | 10 | PEWIB16GE | N/A | b- 098-K/94-P-06 |  | 1466.4 | 2047 | 1466.4 | 2047 | N/A | N/A |  |  |  | 533.7 | 526.9 | CP3-GM1-GS1-MP2
| 76717 | PENN WEST EXP THETLAANDOA b-062-L/94-P-06 | OBSIDIAN ENERGY LTD. | MAXXAM | Maxxam | A606368:A58240-01 | 12363 | XGAS | 00/B-062-L/094-P-06/00 | 14596 | THETLAANDOA | DEBOLT FM | 2006 02 15 | 2006 02 07 | 2006 03 02 | METER RUN | 945 | 945 | 840 | 7.8 | 7.8 | 21 |  |  | TRACE | 0.0005 | 0.0042 | 0.074 | 0.0001 | 0.9204 | 0.0008 | TRACE | TRACE | TRACE | <0.0001 | <0.0001 | 0 | 0 | 0 | 0 | 0 | <0.0001 | <0.0001 | <0.0001 | <0.0001 | <0.0001 | [15 empty] | 0 | 0 | 0 | 0 | 0 | 0 | 0 | 0 | 0 | 0 | 0 | 0.627 | 0.76845 | 18.2 | 4797.9 | 198.8 |  | 95 | 3.28 | 3.277 | <0.01 | Gastec | 96 | PWWBA48GE | N/A | b- 062-L/94-P-06 |  | 447 | 451 | 447 | 451 | N/A | N/A |  |  |  | 532 | 527.9 | CP3-GM1-GS1-MP2
| 76943 | PENN WEST HZ HOSSITL B-020-A/94-P-14 | OBSIDIAN ENERGY LTD. | MAXXAM | Maxxam | A606368:A58241-01 | 9587 | XGAS | 00/B-020-A/094-P-14/00 |  | HOSSITL | JEAN MARIE | 2006 02 15 | 2006 02 09 | 2006 03 02 | METER RUN | 1034 | 1034 | 1000 | 24 | 24 | 20 |  |  | TRACE | 0.0004 | 0.0053 | 0.0183 | TRACE | 0.9597 | 0.0151 | 0.0006 | 0.0003 | 0.0002 | TRACE | TRACE | 0 | 0 | 8e-05 | 0 | 0 | TRACE | <0.0001 | <0.0001 | <0.0001 | <0.0001 | [15 empty] | 0 | 0 | 0 | 0 | 0 | 0 | 0 | 0 | 0 | 0 | 2e-05 | 0.584 | 0.71575 | 16.9 | 4644.2 | 194.4 |  | 116.7 | 4.0293 | 4.0259 | 236.66 | Gastec | 5 | PWHOS05GE | N/A | b- 020-A/94-P-14 |  | 1558 | 1963 | 1558 | 1963 | [5 empty] | 479.24 | 474.7 | CP3-GM1-GS1-MP2
| 76664 | PENN WEST THETLAANDOA 200/C-075-G/94-P-06 | OBSIDIAN ENERGY LTD. | MAXXAM | Maxxam | A606368:A58243-01 | 8554 | XGAS | 00/C-075-G/094-P-06/00 |  | THETLAANDOA | BLUESKY | 2006 02 15 | 2006 02 06 | 2006 03 02 | METER RUN | 1434 | 1434 | 1375 | 12.8 | 12.8 | 21 |  |  | TRACE | 0.0002 | 0.0033 | 0.0938 | <0.0001 | 0.9021 | 0.0006 | TRACE | TRACE | TRACE | TRACE | TRACE | 0 | 0 | 0 | 0 | 0 | <0.0001 | <0.0001 | <0.0001 | <0.0001 | <0.0001 | [15 empty] | 0 | 0 | 0 | 0 | 0 | 0 | 0 | 0 | 0 | 0 | 0 | 0.646 | 0.79174 | 18.7 | 4854.9 | 201.1 |  | 95 | 3.28 | 3.277 | <0.01 | Gastec | 0 | PWTTA35GE |  | c- 075-G/94-P-06 |  | 524.5 | 530.5 | 524.5 | 530.5 | [5 empty] | 622.5 | 618.8 | CP3-GM1-GS1-MP2
| 76657 | PENN WEST THETLAANDOA 200/C-063-F/94-P-06 | OBSIDIAN ENERGY LTD. | MAXXAM | Maxxam | A606368:A58244-01 | 9087 | XGAS | 00/C-063-F/094-P-06/00 |  | THETLAANDOA | DEBOLT | 2006 02 15 | 2006 02 06 | 2006 03 02 | METER RUN | 1082 | 1082 | 1010 | 12.2 | 12.2 | 21 |  |  | TRACE | 0.0001 | 0.0031 | 0.0834 | TRACE | 0.9098 | 0.0006 | 0.003 | TRACE | TRACE | TRACE | TRACE | 0 | 0 | 0 | 0 | 0 | TRACE | <0.0001 | <0.0001 | <0.0001 | <0.0001 | [15 empty] | 0 | 0 | 0 | 0 | 0 | 0 | 0 | 0 | 0 | 0 | 0 | 0.639 | 0.78316 | 18.5 | 4825.5 | 200.5 |  | 95 | 3.28 | 3.277 | <0.01 | Gastec | 2 | PWTTA32GE |  | c- 063-F/94-P-06 |  | 492.6 | 494.6 | 492.6 | 494.6 | [5 empty] | 582.7 | 579 | CP3-GM1-GS1-MP2
|  | PENN WEST HELMET B-071-G/94-P-06 | OBSIDIAN ENERGY LTD. | SOUTHERN WELL | Maxxam | A609911:A76257-01 | 13818 | XGAS | DLS MISSING |  | HELMET | DEBOLT | 2006 03 09 | 2000 02 18 | 2006 03 16 | P-TANK | 6 | 6 | 10 | 22.8 | 22.8 | 21 |  |  | TRACE | 0.0002 | 0.0041 | 0.0977 | <0.0001 | 0.8975 | 0.0005 | TRACE | TRACE | TRACE | <0.0001 | <0.0001 | 0 | 0 | 0 | 0 | 0 | <0.0001 | <0.0001 | <0.0001 | <0.0001 | <0.0001 | [15 empty] | 0 | 0 | 0 | 0 | 0 | 0 | 0 | 0 | 0 | 0 | 0 | 0.65 | 0.79664 | 18.8 | 4864.8 | 201.5 |  | 114.2 | 3.943 | 3.9397 | 233.35 | Gastec | 0 | PENHE01GE |  | b- 071-G/94-P-06 |  | 535 | 557.7 | 535 | 557.7 | [5 empty] | 654.6 | 651 | BP-DT2-GS1-NG
| 76670 | PENN WEST DESAN 200/D-047-H/94-P-06 | OBSIDIAN ENERGY LTD. | SOUTHERN WELL | Maxxam | A609911:A76263-01 | 13448 | XGAS | DLS MISSING |  | DESAN | DEBOLT | 2006 03 09 | 2006 02 20 | 2006 03 15 | P-TANK | 6 | 6 | 10 | 17.8 | 17.8 | 20 |  |  | <0.0001 | 0.0001 | 0.0028 | 0.098 | <0.0001 | 0.895 | 0.0013 | 0.0011 | 0.0003 | 0.0003 | 0.0002 | 0.0002 | 7e-05 | 0.00015 | 4e-05 | 0 | 0 | TRACE | <0.0001 | <0.0001 | <0.0001 | <0.0001 | [15 empty] | 0 | 4e-05 | 3e-05 | 0 | 0 | 0 | 0 | 9e-05 | 7e-05 | 8e-05 | 0.00013 | 0.655 | 0.80277 | 19 | 4865.3 | 202.4 |  | 96.9 | 3.3457 | 3.3429 | 193.07 | Gastec | 0 | PENDE01GE |  | d- 047-H/94-P-06 |  | 524 | 525.7 | 524 | 525.7 |  |  |  |  | 53.854 | 623.5 | 620.5 | BP-DT2-GS1-NG
| 76961 | PENN WEST HZ HELMET A-039-G/94-P-14 | OBSIDIAN ENERGY LTD. | PENN WEST | Maxxam | A612132:A88183-01 | 7815 | XGAS | DLS MISSING |  | HELMET | JEAN MARIE | 2006 03 27 | 2006 03 12 | 2006 03 29 | WELLHEAD | 138 | 138 | 206 | 5.6 | 5.6 | 21 |  |  | TRACE | 0.0008 | 0.0187 | 0.0176 | <0.0001 | 0.9476 | 0.0096 | 0.0024 | 0.0009 | 0.0007 | 0.0005 | 0.0003 | 0.0003 | 0.00027 | 8e-05 | 0 | 0 | <0.0001 | <0.0001 | <0.0001 | <0.0001 | <0.0001 | [15 empty] | 0 | 4e-05 | 0 | 0 | 0 | 0 | 0 | 0.00016 | 2e-05 | 1e-05 | 2e-05 | 0.592 | 0.72556 | 17.1 | 4619.5 | 193.7 |  | 104.3 | 3.6012 | 3.5981 | 212.98 | Tutweiler | 0 | PENHE03GE |  | a- 039-G/94-P-14 | [9 empty] | 20.88 | 503 |  | MP2-SF
| 76961 | PENN WEST HZ HELMET A-039-G/94-P-14 | OBSIDIAN ENERGY LTD. | PENN WEST | Maxxam | A612132:A88184-01 | 10313 | XGAS | DLS MISSING |  | HELMET | JEAN MARIE | 2006 03 27 | 2006 03 12 | 2006 03 29 | METER RUN | 138 | 138 | 206 | 5.6 | 5.6 | 21 |  |  | TRACE | 0.0008 | 0.0182 | 0.0172 | <0.0001 | 0.9483 | 0.0093 | 0.0031 | 0.0009 | 0.0006 | 0.0005 | 0.0002 | 0.00032 | 0.00026 | 7e-05 | 0 | 0 | TRACE | <0.0001 | <0.0001 | <0.0001 | <0.0001 | [15 empty] | 0 | 4e-05 | 0 | 0 | 0 | 0 | 0 | 0.00014 | 2e-05 | 2e-05 | 3e-05 | 0.591 | 0.72433 | 17.1 | 4619.1 | 193.7 |  | 105.1 | 3.6288 | 3.6257 | 214.21 | Tutweiler | 0 | PENHE03GE |  | a- 039-G/94-P-14 | [9 empty] | 20..88 | 503 |  | MP2-SF
| 76914 | PENN WEST HZ HELMET C-083-J/94-P-11 | OBSIDIAN ENERGY LTD. | PENN WEST | Maxxam | A612132:A88185-01 | 12765 | XGAS | DLS MISSING |  | HELMET | JEAN MARIE | 2006 03 27 | 2006 03 16 | 2006 03 29 | MANIFOLD | 4500 | 4500 | 4830 | 5 | 5 | 21 |  |  | 0.0017 | 0.0004 | 0.0093 | 0.0162 | <0.0001 | 0.9592 | 0.013 | TRACE | 0.0002 | TRACE | TRACE | TRACE | 0 | 0 | 0 | 0 | 0 | <0.0001 | <0.0001 | <0.0001 | <0.0001 | <0.0001 | [15 empty] | 0 | 0 | 0 | 0 | 0 | 0 | 0 | 0 | 0 | 0 | 0 | 0.579 | 0.70962 | 16.8 | 4628.6 | 193 |  | 95 | 3.28 | 3.277 | <0.01 | Tutweiler | 0 | PENHE10GE |  | c- 083-J/94-P-11 | [9 empty] | 22 | 474.06 |  | MP2-SF
|  | PENN WEST HZ HELMET C-083-J/94-P-11 | OBSIDIAN ENERGY LTD. | PENN WEST | Maxxam | A612132:A88186-01 | 12643 | XGAS | DLS MISSING |  | HELMET | JEAN MARIE | 2006 03 27 | 2006 03 16 | 2006 03 29 | WELLHEAD | 4500 | 4500 | 3030 | 5 | 5 | 21 |  |  | 0.0017 | 0.0004 | 0.0094 | 0.0158 | <0.0001 | 0.9599 | 0.0127 | TRACE | 0.0001 | TRACE | TRACE | TRACE | 0 | 0 | 0 | 0 | 0 | TRACE | TRACE | TRACE | TRACE | TRACE | [15 empty] | 0 | 0 | 0 | 0 | 0 | 0 | 0 | 0 | 0 | 0 | 0 | 0.579 | 0.70962 | 16.8 | 4627.7 | 193 |  | 128.3 | 4.4299 | 4.4261 | 261.21 | Tutweiler | 0 | PENHE04GE |  | c- 083-J/94-P-11 | [9 empty] | 22 | 474.06 |  | MP2-SF
|  | PENN WEST HZ HELMET A-100-I/94-P-11 | OBSIDIAN ENERGY LTD. | PENN WEST | Maxxam | A612132:A88187-01 | 1809 | XGAS | DLS MISSING |  | HELMET | JEAN MARIE | 2006 03 27 | 2006 03 14 | 2006 03 29 | MANIFOLD | 4480 | 4480 | 5270 | 6.1 | 6.1 | 21 |  |  | 0.0015 | 0.0005 | 0.0096 | 0.0156 | <0.0001 | 0.9569 | 0.0127 | 0.0014 | 0.0003 | 0.0002 | 0.0001 | 0.0001 | 0.0002 | 0.00012 | 0.00012 | 0.0002 | 0.0002 | TRACE | <0.0001 | <0.0001 | <0.0001 | <0.0001 | [15 empty] | 2e-05 | 2e-05 | 3e-05 | 0 | 0 | 0 | 0 | 8e-05 | 3e-05 | 3e-05 | 5e-05 | 0.584 | 0.71575 | 16.9 | 4624.1 | 193.7 |  | 119.8 | 4.1364 | 4.1329 | 242.33 | Gastec | 0 | PENHE11GE |  | a- 100-I/94-P-11 | [9 empty] | 23 | 476.7 |  | MP2-SF
| 76894 | PENN WEST HZ HELMET A-100-I/94-P-11 | OBSIDIAN ENERGY LTD. | PENN WEST | Maxxam | A612132:A88188-01 | 9518 | XGAS | DLS MISSING |  | HELMET | JEAN MARIE | 2006 03 27 | 2006 03 14 | 2006 03 29 | WELLHEAD | 4480 | 4480 | 4650 | 6.1 | 6.1 | 21 |  |  | 0.0015 | 0.0007 | 0.0087 | 0.0158 | <0.0001 | 0.9596 | 0.0126 | 0.0006 | 0.0003 | 0.0002 | TRACE | TRACE | 0 | 0 | 0 | 0 | 0 | <0.0001 | <0.0001 | <0.0001 | <0.0001 | <0.0001 | [15 empty] | 0 | 0 | 0 | 0 | 0 | 0 | 0 | 0 | 0 | 0 | 0 | 0.58 | 0.71085 | 16.8 | 4627.1 | 193.2 |  | 121.2 | 4.1847 | 4.1812 | 247.26 | Gastec | 0 | PENHE05GE |  | a- 100-I/94-P-11 | [9 empty] | 23 | 476.7 |  | MP2-SF
| 76915 | PENN WEST HZ HELMET A-071-J/94-P-11 | OBSIDIAN ENERGY LTD. | PENN WEST | Maxxam | A612132:A88189-01 | 8702 | XGAS | DLS MISSING |  | HELMET | JEAN MARIE | 2006 03 27 | 2006 03 20 | 2006 03 29 | VESSEL | 138 | 138 | 186 | 13.3 | 13.3 | 21 |  |  | TRACE | 0.0005 | 0.011 | 0.0163 | <0.0001 | 0.9524 | 0.0162 | 0.002 | 0.0004 | 0.0003 | 0.0001 | TRACE | 0.00012 | 0.00019 | 0.0002 | 0 | 0 | TRACE | <0.0001 | <0.0001 | <0.0001 | <0.0001 | [15 empty] | 3e-05 | 0 | 4e-05 | 0 | 0 | 0 | 0 | 8e-05 | 3e-05 | 5e-05 | 6e-05 | 0.588 | 0.72065 | 17 | 4630.4 | 194.4 |  | 105.3 | 3.6357 | 3.6326 | 212.02 | Gastec | 0 | PENHE06GE |  | a- 071-J/94-P-11 |  | 1436 | 1881 | [6 empty] | 24 | 470.4 |  | MP2-SF
| 76918 | PENN WEST HZ HELMET A-092-J/94-P-11 | OBSIDIAN ENERGY LTD. | PENN WEST | Maxxam | A612132:A88240-01 | 8601 | XGAS | DLS MISSING |  | HELMET | JEAN MARIE | 2006 03 27 | 2006 03 06 | 2006 03 29 | MANIFOLD | NA | NA | 125 | NA | NA | 21 |  |  | TRACE | 0.0004 | 0.0093 | 0.0183 | <0.0001 | 0.9556 | 0.0161 | TRACE | 0.0002 | 0.0001 | TRACE | TRACE | 0 | 0 | 0 | 0 | 0 | <0.0001 | <0.0001 | <0.0001 | <0.0001 | <0.0001 | [15 empty] | 0 | 0 | 0 | 0 | 0 | 0 | 0 | 0 | 0 | 0 | 0 | 0.584 | 0.71575 | 16.9 | 4640.7 | 194 |  | 110.2 | 3.8049 | 3.8017 | 224.74 | Gastec | 0 | PENHE07GE |  | a- 092-J/94-P-11 |  | 1448 | 1821 | 1448 | 1821 |  |  |  |  | 23.6 | 477.9 |  | MP2-SF
| 73303 | PENN WEST BUICK 04-28-088-19-W6M | OBSIDIAN ENERGY LTD. | MAXXAM | Maxxam | A506111:737815-01 | 12218 | XGAS | 00/04-28-088-19W6/00 |  | BUICK CREEK |  | 2005 03 04 | 2005 02 25 | 2005 03 09 | METER RUN | 345 | 345 | 350 | 10 | 10 | 20.3 |  |  | TRACE | 0.0002 | 0.005 | 0.0005 | TRACE | 0.7504 | 0.1446 | 0.0624 | 0.0124 | 0.0153 | 0.003 | 0.0029 | 0.00104 | 0.0002 | 0 | 0 | 0 | <0.0001 | <0.0001 | <0.0001 | <0.0001 | <0.0001 | [15 empty] | 0.00045 | 3e-05 | 0 | 0 | 0 | 0 | 0 | 0.00093 | 0.00032 | 0.00033 | 0 | 0.746 | 0.9143 | 21.6 | 4576.4 | 227.1 |  | 85.2 | 2.9417 | 2.9392 | 165.37 | Gastec | 16 | PEBUA14GE |  | 04-28-088-19-W6M | [12 empty] | GS1-IW-MW |  |  |  |  | 1 - Final
| 79040 | PENN WEST WILDBOY GAS PLANT d-075-A/94-P-11 | OBSIDIAN ENERGY LTD. | PENN WEST | Maxxam | A613709:A96052-01 | D-75A01 | XGAS | DLS MISSING |  | WILDBOY |  | 2006 04 05 | 2006 03 01 | 2006 04 10 | PLANT #1 SALES | 6350 | 6350 | 5550 | 26 | 26 | 20.5 |  | The He concentration varies from the historical average. | TRACE | 0.0006 | 0.0074 | 0.015 | <0.0001 | 0.9728 | 0.0039 | 0.0002 | 0.0001 | TRACE | TRACE | TRACE | 0 | 0 | 0 | 0 | 0 | <0.0001 | <0.0001 | <0.0001 | <0.0001 | <0.0001 | [15 empty] | 0 | 0 | 0 | 0 | 0 | 0 | 0 | 0 | 0 | 0 | 0 | 0.574 | 0.70349 | 16.6 | 4629.6 | 192.3 |  | 103.7 | 3.5805 | 3.5774 | 212.38 | Gastec | 0 | SPSJC37GE |  | d- 075-A/94-P-11 | [12 empty] | DK5-GS1-NG
| 79041 | PENN WEST WILDBOY GAS PLANT d-075-A/94-P-11 | OBSIDIAN ENERGY LTD. | PENN WEST | Maxxam | A613709:A96054-01 | D-75A02 | XGAS | DLS MISSING |  | WILDBOY |  | 2006 04 05 | 2006 03 01 | 2006 04 10 | PLANT #2 SALES | 6350 | 6350 | 5120 | 33 | 33 | 18.4 |  |  | TRACE | 0.0004 | 0.0072 | 0.0157 | <0.0001 | 0.9716 | 0.0037 | 0.0007 | 0.0002 | 0.0001 | 0.0001 | TRACE | 0.00011 | 6e-05 | 0 | 0 | 0 | <0.0001 | <0.0001 | <0.0001 | <0.0001 | <0.0001 | [15 empty] | 0 | 2e-05 | 0 | 0 | 0 | 0 | 0 | 7e-05 | 2e-05 | 2e-05 | 0 | 0.576 | 0.70595 | 16.7 | 4631.6 | 192.7 |  | 102.7 | 3.546 | 3.543 | 208.58 | Gastec | 0 | SPSJC38GE |  | d- 075-A/94-P-11 | [12 empty] | DK5-GS1-NG
| 79040 | PENN WEST WILDBOY GAS PLANT d-075-A/94-P-11 | OBSIDIAN ENERGY LTD. | PENN WEST | Maxxam | A613977:A97326-01 | D-75A 4 | XGAS | DLS MISSING |  | WILDBOY |  | 2006 04 06 | 2006 03 30 | 2006 04 11 | PLANT #1 SALES | 6550 | 6550 | 5825 | 25 | 25 | 18.7 |  |  | TRACE | 0.0005 | 0.0072 | 0.0191 | <0.0001 | 0.9681 | 0.0036 | 0.0006 | 0.0001 | 0.0001 | TRACE | TRACE | 0.00018 | 0.00016 | 0.00016 | 0 | 0 | <0.0001 | <0.0001 | <0.0001 | <0.0001 | <0.0001 | [15 empty] | 1e-05 | 2e-05 | 0 | 0 | 0 | 0 | 0 | 0.0001 | 1e-05 | 2e-05 | 4e-05 | 0.58 | 0.71085 | 16.8 | 4640.1 | 193.1 |  | 106.2 | 3.6668 | 3.6637 | 216.04 | Gastec | 0 | SPSJC37GE |  | d- 075-A/94-P-11 | [12 empty] | DK5-GS1
| 79041 | PENN WEST WILDBOY GAS PLANT d-075-A/94-P-11 | OBSIDIAN ENERGY LTD. | PENN WEST | Maxxam | A613977:A97327-01 | D-75A 3 | XGAS | DLS MISSING |  | WILDBOY |  | 2006 04 06 | 2006 03 30 | 2006 04 11 | PLANT #2 SALES | 6550 | 6550 | 6025 | 25 | 25 | 18.6 |  |  | TRACE | 0.0004 | 0.0074 | 0.0161 | 0.0008 | 0.9701 | 0.0038 | 0.0007 | 0.0002 | 0.0001 | TRACE | TRACE | 0 | 9e-05 | 0.00026 | 0 | 0 | <0.0001 | <0.0001 | <0.0001 | <0.0001 | <0.0001 | [15 empty] | 0 | 0 | 0 | 0 | 0 | 0 | 0 | 0 | 0 | 1e-05 | 4e-05 | 0.578 | 0.7084 | 16.7 | 4635.4 | 192.9 |  | 109.4 | 3.7773 | 3.7741 | 222.97 | Gastec | 800 | SPSJC38GE |  | d- 075-A/94-P-11 | [12 empty] | DK5-GS1
| 79040 | PENN WEST WILDBOY GAS PLANT d-075-A/94-P-11 | OBSIDIAN ENERGY LTD. | PENN WEST | Maxxam | A617763:B18982-01 | 8820 | XGAS | DLS MISSING |  | WILDBOY |  | 2006 05 04 | 2006 04 28 | 2006 05 10 | PLANT #1 SALES | 7984 | 7984 | 6850 | 39 | 39 | 19.9 |  | ONSITE H2S NOT PROVIDED | TRACE | 0.0003 | 0.0061 | 0.017 | <0.0001 | 0.9713 | 0.0043 | 0.0006 | 0.0002 | 0.0001 | TRACE | TRACE | 0 | 6e-05 | 0 | 0 | 0 | <0.0001 | <0.0001 | <0.0001 | <0.0001 | <0.0001 | [15 empty] | 0 | 0 | 0 | 0 | 0 | 0 | 0 | 0 | 2e-05 | 2e-05 | 0 | 0.577 | 0.70717 | 16.7 | 4637.6 | 192.9 |  | 99.6 | 3.4389 | 3.436 | 202.18 | Gastec | 0 | SPSJC37GE |  | d- 075-A/94-P-11 | [12 empty] | GS1-JLH-MP2
| 79041 | PENN WEST WILDBOY GAS PLANT d-075-A/94-P-11 | OBSIDIAN ENERGY LTD. | PENN WEST | Maxxam | A617763:B18983-01 | 8418 | XGAS | DLS MISSING |  | WILDBOY |  | 2006 05 04 | 2006 04 28 | 2006 05 10 | PLANT #2 SALES | 7991 | 7991 | 6925 | 33.5 | 33.5 | 19.9 |  | ONSITE H2S NOT PROVIDED | 0.0002 | 0.0004 | 0.0073 | 0.0139 | <0.0001 | 0.9727 | 0.0051 | 0.0003 | 0.0001 | TRACE | TRACE | TRACE | 0 | 0 | 0 | 0 | 0 | <0.0001 | <0.0001 | <0.0001 | <0.0001 | <0.0001 | [15 empty] | 0 | 0 | 0 | 0 | 0 | 0 | 0 | 0 | 0 | 0 | 0 | 0.574 | 0.70349 | 16.6 | 4627.1 | 192.3 |  | 102.5 | 3.5391 | 3.5361 | 210.08 | Gastec | 0 | SPSJC38GE |  | d- 075-A/94-P-11 | [12 empty] | GS1-JLH-MP2
|  | PENN WEST B-58-I/94-P-11 | OBSIDIAN ENERGY LTD. | PENN WEST | Maxxam | A620760:B37317-01 | CLIENT | XGAS | DLS MISSING |  |  | JEAN MARIE | 2006 05 23 | 2006 05 15 | 2006 05 29 | TUBING STRING ON TOP OF WELLHEAD | 1241 | 1241 | 1100 | 14.4 | 14.4 | 20.3 |  |  | TRACE | 0.0005 | 0.0131 | 0.0132 | <0.0001 | 0.9581 | 0.0119 | 0.0015 | 0.0003 | 0.0002 | 0.0001 | TRACE | 9e-05 | 0.00033 | 0.00032 | 0.0001 | 0 | TRACE | <0.0001 | <0.0001 | <0.0001 | <0.0001 | [15 empty] | 2e-05 | 1e-05 | 2e-05 | 0 | 0 | 0 | 0 | 0.0001 | 2e-05 | 3e-05 | 6e-05 | 0.583 | 0.71452 | 16.9 | 4617.8 | 193.3 |  | 108.2 | 3.7359 | 3.7327 | 219.35 | Gastec | 0 |  |  | b- 058-I/94-P-11 | [9 empty] | 0.901 |  |  | GS1-KR
| 79040 | PENN WEST WILDBOY GAS PLANT d-075-A/94-P-11 | OBSIDIAN ENERGY LTD. | PENN WEST | Maxxam | A623226:B53396-01 | 1 | XGAS | DLS MISSING |  | WILDBOY |  | 2006 06 06 | 2006 05 28 | 2006 06 07 | PLANT #1 SALES | 8288 | 8288 | 5875 | 29.7 | 29.7 | 20.3 |  | ONSITE H2S NOT PROVIDED | TRACE | 0.0003 | 0.0071 | 0.0175 | <0.0001 | 0.9686 | 0.0047 | 0.0007 | 0.0002 | 0.0001 | 0.0001 | 0.0001 | 0.00016 | 0.00017 | 0 | 0 | 0 | <0.0001 | <0.0001 | <0.0001 | <0.0001 | <0.0001 | [15 empty] | 3e-05 | 2e-05 | 0 | 0 | 0 | 0 | 0 | 0.00012 | 5e-05 | 5e-05 | 0 | 0.579 | 0.70962 | 16.8 | 4637 | 193.1 |  | 96.5 | 3.3319 | 3.3291 | 193.82 | Gastec | 0 | SPSJC37GE |  | d- 075-A/94-P-11 | [12 empty] | GS1
| 79041 | PENN WEST WILDBOY GAS PLANT d-075-A/94-P-11 | OBSIDIAN ENERGY LTD. | PENN WEST | Maxxam | A623226:B53397-01 | 3 | XGAS | DLS MISSING |  | WILDBOY |  | 2006 06 06 | 2006 05 28 | 2006 06 07 | PLANT #2 SALES | 8308 | 8308 | 5875 | 27.3 | 27.3 | 25.2 |  | ONSITE H2S NOT PROVIDED | 0.0001 | 0.0003 | 0.0068 | 0.0159 | <0.0001 | 0.9719 | 0.0044 | 0.0003 | 0.0002 | TRACE | TRACE | TRACE | 0 | 0.0001 | 0 | 0 | 0 | <0.0001 | <0.0001 | <0.0001 | <0.0001 | <0.0001 | [15 empty] | 0 | 0 | 0 | 0 | 0 | 0 | 0 | 0 | 0 | 0 | 0 | 0.576 | 0.70595 | 16.7 | 4633.6 | 192.6 |  | 102.8 | 3.5494 | 3.5464 | 208.47 | Gastec | 0 | SPSJC38GE |  | d- 075-A/94-P-11 | [12 empty] | GS1
| 76889 | PENN WEST HZ HELMET 200/ B-058-I/94-P-11 | OBSIDIAN ENERGY LTD. | PENN WEST | Maxxam | A625287:B65728-01 | 6415 | XGAS | DLS MISSING |  | HELMET | JEAN MARIE | 2006 06 15 | 2006 03 22 | 2006 06 20 | WELLHEAD | 3840 | 3840 | 3525 | 16.1 | 16.1 | 20.5 |  |  | TRACE | 0.0006 | 0.0135 | 0.0127 | <0.0001 | 0.9602 | 0.0109 | 0.001 | 0.0003 | 0.0002 | TRACE | TRACE | 0.0001 | 0.00018 | 0.00016 | 0 | 0 | <0.0001 | <0.0001 | <0.0001 | <0.0001 | <0.0001 | [15 empty] | 0 | 1e-05 | 0 | 0 | 0 | 0 | 0 | 9e-05 | 1e-05 | 1e-05 | 4e-05 | 0.581 | 0.71207 | 16.8 | 4616.3 | 192.9 |  | 106 | 3.6599 | 3.6568 | 215.67 | Gastec | 0 | PENHE12GE |  | b- 058-I/94-P-11 | [9 empty] | 20 | 467.2 |  | GS1-MB4
|  | PENN WEST HZ HELMET 200/ B-058-I/94-P-11 | OBSIDIAN ENERGY LTD. | PENN WEST | Maxxam | A625287:B67151-01 | 740 | XGAS | DLS MISSING |  | HELMET | JEAN MARIE | 2006 06 15 | 2006 03 22 | 2006 06 20 | METER RUN | 138 | 138 | 100 | 16.1 | 16.1 | 20.2 |  |  | TRACE | 0.0006 | 0.0136 | 0.0127 | <0.0001 | 0.9604 | 0.0108 | 0.0009 | 0.0003 | 0.0002 | TRACE | TRACE | 0.00012 | 0.00018 | 6e-05 | 0 | 0 | <0.0001 | <0.0001 | <0.0001 | <0.0001 | <0.0001 | [15 empty] | 0 | 0 | 0 | 0 | 0 | 0 | 0 | 8e-05 | 0 | 2e-05 | 4e-05 | 0.58 | 0.71085 | 16.8 | 4616.5 | 192.8 |  | 105.3 | 3.6357 | 3.6326 | 214.53 | Gastec | 0 |  |  | b- 058-I/94-P-11 | [8 empty] | 0 |  | 467.2 |  | GS1-MB4
|  | PENN WEST HZ HOSSITL A-017-G/94-P-14 | OBSIDIAN ENERGY LTD. | PENN WEST | Maxxam | A625287:B67152-01 | 8861 | XGAS | DLS MISSING |  | HOSSITL | JEAN MARIE | 2006 06 15 | 2006 03 23 | 2006 06 19 | WELLHEAD |  |  | 2050 | NA | NA | 21.3 |  | ON SITE H2S NOT PROVIDED. | 0.0001 | 0.0006 | 0.0147 | 0.0174 | <0.0001 | 0.951 | 0.0102 | 0.0025 | 0.001 | 0.0006 | 0.0004 | 0.0002 | 0.00031 | 0.00044 | 0.00024 | 0 | 0 | <0.0001 | <0.0001 | <0.0001 | <0.0001 | <0.0001 | [15 empty] | 1e-05 | 4e-05 | 0 | 0 | 0 | 0 | 0 | 0.00015 | 3e-05 | 2e-05 | 6e-05 | 0.591 | 0.72433 | 17.1 | 4624.4 | 194.1 |  | 103.9 | 3.5874 | 3.5843 | 211.31 | Gastec | 0 | PENHE13GE |  | a- 017-G/94-P-14 | [10 empty] | 504.05 |  | GS1-MB4
|  | PENN WEST HZ HOSSITL A-017-G/94-P-14 | OBSIDIAN ENERGY LTD. | PENN WEST | Maxxam | A625287:B67230-01 | 8466 | XGAS | DLS MISSING |  | HOSSITL | JEAN MARIE | 2006 06 15 | 2006 03 23 | 2006 06 19 | P-TANK | NA | NA | 150 | NA | NA | 21.3 |  | ON SITE H2S NOT PROVIDED. | 0.0002 | 0.0006 | 0.0153 | 0.0177 | <0.0001 | 0.951 | 0.0105 | 0.002 | 0.0007 | 0.0006 | 0.0003 | 0.0002 | 0.00025 | 0.00035 | 6e-05 | 0 | 0 | <0.0001 | <0.0001 | <0.0001 | <0.0001 | <0.0001 | [15 empty] | 1e-05 | 4e-05 | 0 | 0 | 0 | 0 | 0 | 0.00011 | 2e-05 | 2e-05 | 4e-05 | 0.589 | 0.72188 | 17.1 | 4625.5 | 193.8 |  | 103.8 | 3.5839 | 3.5809 | 210.85 | Gastec | 0 |  |  | a- 017-G/94-P-14 | [10 empty] | 504.05 |  | GS1-MB4
| 79041 | PENN WEST WILDBOY GAS PLANT D-075-A/94-P-11 | OBSIDIAN ENERGY LTD. | PENN WEST | Maxxam | A628762:B87702-01 | Composite | XGAS | DLS MISSING |  | WILDBOY |  | 2006 07 05 | 2006 06 28 | 2006 07 07 | PLANT #2 SALES | 8529 | 8529 | 7000 | 27 | 27 | 20.3 |  | ONSITE H2S RECORDED AS NIL | 0.0002 | 0.0004 | 0.0069 | 0.017 | <0.0001 | 0.9706 | 0.0048 | TRACE | 0.0001 | TRACE | TRACE | TRACE | 0 | 0 | 0 | 0 | 0 | <0.0001 | <0.0001 | <0.0001 | <0.0001 | <0.0001 | [15 empty] | 0 | 0 | 0 | 0 | 0 | 0 | 0 | 0 | 0 | 0 | 0 | 0.576 | 0.70595 | 16.7 | 4636.4 | 192.6 |  | 100.2 | 3.4596 | 3.4567 | 205.43 | Gastec | 0 | SPSJC38GE |  | d- 075-A/94-P-11 | [12 empty] | EK-GS1-NG
| 79040 | PENN WEST WILDBOY GAS PLANT D-075-A/94-P-11 | OBSIDIAN ENERGY LTD. | PENN WEST | Maxxam | A628762:B87707-01 | Composite | XGAS | DLS MISSING |  | WILDBOY |  | 2006 07 05 | 2006 06 28 | 2006 07 07 | PLANT #1 SALES | 8529 | 8529 | 6700 | 33.5 | 33.5 | 20.9 |  | ONSITE H2S RECORDED AS NIL | TRACE | 0.0003 | 0.007 | 0.0159 | <0.0001 | 0.9717 | 0.0046 | 0.0002 | 0.0002 | 0.0001 | TRACE | TRACE | 0 | 0 | 0 | 0 | 0 | <0.0001 | <0.0001 | <0.0001 | <0.0001 | <0.0001 | [15 empty] | 0 | 0 | 0 | 0 | 0 | 0 | 0 | 0 | 0 | 0 | 0 | 0.576 | 0.70595 | 16.7 | 4633.6 | 192.6 |  | 104 | 3.5909 | 3.5878 | 213.03 | Gastec | 0 | SPSJC37GE |  | d- 075-A/94-P-11 | [12 empty] | EK-GS1-NG
| 79040 | PENN WEST WILDBOY GAS PLANT D-075-A/94-P-11 | OBSIDIAN ENERGY LTD. | PENN WEST | Maxxam | A634117:C23938-01 | Composite | XGAS | DLS MISSING |  | WILDBOY |  | 2006 08 02 | 2006 07 28 | 2006 08 08 | PLANT #1 SALES | 6895 | 6895 | 6380 | NA | NA | 22.9 |  | ONSITE H2S NOT PROVIDED. | 0.0001 | 0.0004 | 0.008 | 0.0143 | <0.0001 | 0.9716 | 0.0045 | 0.0004 | 0.0002 | 0.0001 | TRACE | TRACE | 0.00013 | 0.0002 | 0 | 0 | 0 | <0.0001 | <0.0001 | <0.0001 | <0.0001 | <0.0001 | [15 empty] | 0 | 2e-05 | 0 | 0 | 0 | 0 | 0 | 5e-05 | 0 | 0 | 0 | 0.575 | 0.70472 | 16.7 | 4626.8 | 192.5 |  | 103.3 | 3.5667 | 3.5636 | 210.84 | Gastec | 0 | SPSJC37GE |  | d- 075-A/94-P-11 | [8 empty] | 4 | 2000 |  |  | GM1
| 79041 | PENN WEST WILDBOY GAS PLANT D-075-A/94-P-11 | OBSIDIAN ENERGY LTD. | PENN WEST | Maxxam | A634117:C23939-01 | Composite | XGAS | DLS MISSING |  | WILDBOY |  | 2006 08 02 | 2006 07 28 | 2006 08 08 | PLANT #2 SALES | 6895 | 6895 | 6570 | 30 | 30 | 23.2 |  |  | 0.0003 | 0.0006 | 0.0081 | 0.0141 | <0.0001 | 0.9709 | 0.0046 | 0.0005 | 0.0002 | 0.0001 | 0.0001 | TRACE | 0.00023 | 0.0002 | 0 | 0 | 0 | <0.0001 | <0.0001 | <0.0001 | TRACE | <0.0001 | [15 empty] | 0 | 2e-05 | 0 | 0 | 0 | 0 | 0 | 5e-05 | 0 | 0 | 0 | 0.575 | 0.70472 | 16.7 | 4624.9 | 192.4 |  | 102.9 | 3.5529 | 3.5499 | 209.9 | Gastec | 0 | SPSJC38GE |  | d- 075-A/94-P-11 | [8 empty] | 4 | 2000 |  |  | GM1
| 79040 | PENN WEST WILDBOY GAS PLANT D-075-A/94-P-11 | OBSIDIAN ENERGY LTD. | PENN WEST | Maxxam | A641822:C71409-01 | PW 003 | XGAS | DLS MISSING |  | WILDBOY |  | 2006 09 11 | 2006 09 02 | 2006 09 12 | PLANT #1 SALES | 9000 | 9000 | 5791 | 25 | 25 | 17.6 |  |  | 0.0002 | 0.0005 | 0.0072 | 0.0151 | TRACE | 0.9719 | 0.0049 | 0.0002 | TRACE | TRACE | TRACE | TRACE | 0 | 0 | 0 | 0 | 0 | <0.0001 | <0.0001 | <0.0001 | <0.0001 | <0.0001 | [15 empty] | 0 | 0 | 0 | 0 | 0 | 0 | 0 | 0 | 0 | 0 | 0 | 0.574 | 0.70349 | 16.6 | 4631 | 192.4 |  | 100.2 | 3.4596 | 3.4567 | 205.41 | Gastec | 80 | SPSJC37GE |  | d- 075-A/94-P-11 | [9 empty] | 1900 |  |  | MW
| 79041 | PENN WEST WILDBOY GAS PLANT D-075-A/94-P-11 | OBSIDIAN ENERGY LTD. | PENN WEST | Maxxam | A641822:C71410-01 | PW 004 | XGAS | DLS MISSING |  | WILDBOY |  | 2006 09 11 | 2006 09 02 | 2006 09 12 | PLANT #2 SALES | 9000 | 9000 | 5888 | 15 | 15 | 18 |  |  | 0.0002 | 0.0006 | 0.0072 | 0.0138 | TRACE | 0.9732 | 0.005 | TRACE | TRACE | TRACE | TRACE | TRACE | 0 | 0 | 0 | 0 | 0 | <0.0001 | <0.0001 | <0.0001 | <0.0001 | <0.0001 | [15 empty] | 0 | 0 | 0 | 0 | 0 | 0 | 0 | 0 | 0 | 0 | 0 | 0.573 | 0.70227 | 16.6 | 4626.9 | 192.2 |  | 103.7 | 3.5805 | 3.5774 | 212.38 | Gastec | 80 | SPSJC38GE |  | d- 075-A/94-P-11 | [9 empty] | 1900 |  |  | MW
| 73290 | PENN WEST BUICK 0010-22-088-19-W6M | OBSIDIAN ENERGY LTD. | MAXXAM | Maxxam | A506345:739123-01 | 8857 | XGAS | 02/10-22-088-19W6/03 | 7507 | BUICK CREEK | DUNLEVY | 2005 03 07 | 2005 02 25 | 2005 03 11 | METER RUN (TUBING) | 338 | 338 | 500 | 19 | 19 | 20.3 |  |  | TRACE | 0.0003 | 0.0075 | 0.0117 | <0.0001 | 0.8513 | 0.0706 | 0.038 | 0.0057 | 0.009 | 0.0016 | 0.0016 | 0.00059 | 0.00043 | 0.00033 | 0.00025 | 0 | TRACE | <0.0001 | <0.0001 | <0.0001 | <0.0001 | [15 empty] | 5e-05 | 0 | 8e-05 | 0 | 0 | 5e-05 | 0 | 0.00041 | 0.00014 | 0.00018 | 0.00019 | 0.674 | 0.82605 | 19.5 | 4606.2 | 211.4 |  | 103.5 | 3.5736 | 3.5705 | 207.76 | Gastec | 0 | PEBUA01GE |  | 10-22-088-19-W6M |  | 1122 | 1124 | 1114 | 1119.5 | 1082.5 | 1088.5 |  |  |  | 742.4 | 738.2 | CP3-GM1-GS1-MW
|  | PENN WEST JULY LAKES D-010-A/94-P-15 | OBSIDIAN ENERGY LTD. | MAXXAM | Maxxam | A645646:C95809-01 | 14136 | XGAS | DLS MISSING |  | JULY LAKE |  | 2006 09 29 | 2006 09 27 | 2006 10 02 | WET GAS BEFORE DEHY | 621 | 621 | 620 | 18 | 18 | 23.8 |  | NOT FLOWING AT TIME OF SAMPLE | TRACE | 0.0003 | 0.0107 | 0.0163 | TRACE | 0.9529 | 0.012 | 0.0015 | 0.0008 | 0.0024 | 0.0007 | 0.0006 | 0.0005 | 0.00039 | 0.00029 | 0 | 0 | <0.0001 | <0.0001 | <0.0001 | <0.0001 | <0.0001 | [15 empty] | 4e-05 | 6e-05 | 3e-05 | 0 | 0 | 0 | 0 | 0.00024 | 0.0001 | 7e-05 | 8e-05 | 0.594 | 0.72801 | 17.2 | 4625.2 | 195.1 |  | 103.5 | 3.5736 | 3.5705 | 208.83 | Gastec | 3 |  |  | d- 010-A/94-P-15 | [12 empty] | BP-MW-SF
|  | PENN WEST BUICK 0016-30-088-19-W6M | OBSIDIAN ENERGY LTD. | MAXXAM | Maxxam | A506345:739124-01 | 6819 | XGAS | 00/16-30-088-19W6/00 | 8255 | BUICK CREEK | BLUESKY | 2005 03 07 | 2005 02 25 | 2005 03 11 | METER RUN | 345 | 345 | 350 | 10 | 10 | 20.6 |  |  | TRACE | 0.0003 | 0.008 | 0.0129 | <0.0001 | 0.8281 | 0.0765 | 0.0474 | 0.0049 | 0.0129 | 0.0027 | 0.003 | 0.00105 | 0.00036 | 0.00014 | 0 | 0 | TRACE | <0.0001 | <0.0001 | <0.0001 | <0.0001 | [15 empty] | 0.00012 | 2e-05 | 6e-05 | 0 | 0 | 0 | 0 | 0.00073 | 0.00029 | 0.00033 | 0.0002 | 0.698 | 0.85547 | 20.2 | 4601.4 | 215.6 |  | 93.8 | 3.2387 | 3.2359 | 187.42 | Gastec | 0 | PEWBA10GE |  | 16-30-088-19-W6M |  | 1130 | 1138 | 1078.5 | 1085.5 | 1078.5 | 1085.5 |  |  |  | 726.4 | 722.2 | CP3-GM1-GS1-MW
| 73299 | PENN WEST BUICK 0011-26-088-19-W6M | OBSIDIAN ENERGY LTD. | MAXXAM | Maxxam | A506345:739143-01 | 13277 | XGAS | 00/11-26-088-19W6/02 | 7379 | BUICK CREEK | BLUESKY | 2005 03 07 | 2005 02 25 | 2005 03 11 | METER RUN | 345 | 345 | 350 | 10 | 10 | 19.9 |  |  | TRACE | 0.0003 | 0.0053 | 0.0106 | <0.0001 | 0.8467 | 0.0713 | 0.0404 | 0.0047 | 0.0118 | 0.0025 | 0.0029 | 0.00096 | 0.00048 | 0.00026 | 0 | 0 | <0.0001 | <0.0001 | <0.0001 | <0.0001 | <0.0001 | [15 empty] | 9e-05 | 0 | 8e-05 | 0 | 0 | 0 | 0 | 0.00074 | 0.00029 | 0.00034 | 0.00026 | 0.684 | 0.83831 | 19.8 | 4600.4 | 213.4 |  | 95.7 | 3.3043 | 3.3015 | 191.27 | Gastec | 0 | PEBUA05GE |  | 11-26-088-19-W6M |  | 1092 | 1095.5 | 1055 | 1059.5 | 1055 | 1059.5 |  |  |  | 713.2 | 708.7 | CP3-GM1-GS1-MW
|  | PENN WEST WILDBOY C-051-L/94-P-06 | OBSIDIAN ENERGY LTD. | PENN WEST | Maxxam | A702304:E19094-01 | 8945 | XGAS | DLS MISSING |  | WILDBOY |  | 2007 01 19 | 2007 01 13 | 2007 01 22 | K-200 LH FUEL SUPPLY | 250 | 250 | 538 | 11 | 11 | 21 |  |  | 0.0002 | 0.0001 | <0.0001 | 0.0812 | TRACE | 0.9175 | 0.0008 | 0.0002 | TRACE | TRACE | TRACE | TRACE | 0 | 0 | 0 | 0 | 0 | TRACE | <0.0001 | <0.0001 | <0.0001 | <0.0001 | [15 empty] | 0 | 0 | 0 | 0 | 0 | 0 | 0 | 0 | 0 | 0 | 0 | 0.633 | 0.7758 | 18.3 | 4823.6 | 200 |  | 118.9 | 4.1053 | 4.1018 | 242.64 | Gastec | 60 | PWWBB42GE | N/A | c- 051-L/94-P-06 | [12 empty] | NG-SS6
| 76844 | PENN WEST HZ HELMET D-065-G/94-P-11 | OBSIDIAN ENERGY LTD. | MAXXAM | Maxxam | A703970:E28918-01 | 5460 | XGAS | 00/B-065-G/094-P-11/02 | 12299 | HELMET | JEAN MARIE FM | 2007 02 01 | 2007 01 19 | 2007 02 05 | WELLHEAD | 655 | 655 | 700 | 7.2 | 7.2 | 24.1 |  |  | TRACE | 0.001 | 0.0155 | 0.0165 | TRACE | 0.9506 | 0.0116 | 0.0012 | 0.0006 | 0.0003 | 0.0003 | 0.0002 | 0.00043 | 0.0007 | 0.00057 | 0 | 0 | TRACE | TRACE | <0.0001 | <0.0001 | <0.0001 | [15 empty] | 2e-05 | 3e-05 | 0 | 0 | 0 | 0 | 0 | 0.00024 | 4e-05 | 4e-05 | 0.00013 | 0.591 | 0.72433 | 17.1 | 4619.2 | 193.9 |  | 105.9 | 3.6565 | 3.6533 | 215.5 | Gastec | 2 | PWWBA51GE | N/A | d- 065-G/94-P-11 |  | 1374 | 1725 | 1374 | 1725 | N/A | N/A |  |  |  | 450.3 | 446 | GM1-JS2-MW-SS6
| 76846 | PENN WEST HZ HELMET A-068-G/94-P-11 | OBSIDIAN ENERGY LTD. | MAXXAM | Maxxam | A703970:E28919-01 | 9826 | XGAS | 00/D-068-G/094-P-11/00 | 12298 | HELMET | JEAN MARIE FM | 2007 02 01 | 2007 01 19 | 2007 02 05 | WELLHEAD | 676 | 676 | 572 | -6 | -6 | 23 |  |  | TRACE | 0.0013 | 0.0265 | 0.0204 | TRACE | 0.9408 | 0.0068 | 0.0005 | 0.0004 | 0.0003 | 0.0006 | 0.0005 | 0.00065 | 0.00051 | 0.00012 | 0 | 0 | <0.0001 | <0.0001 | <0.0001 | <0.0001 | <0.0001 | [15 empty] | 1e-05 | 5e-05 | 0 | 0 | 0 | 0 | 0 | 0.0004 | 5e-05 | 3e-05 | 8e-05 | 0.596 | 0.73046 | 17.2 | 4615 | 192.9 |  | 100 | 3.4527 | 3.4498 | 203.5 | Gastec | 7 | PWWBA93GE | N/A | a- 068-G/94-P-11 |  | 1388 | 1840 | 1388 | 1840 | N/A | N/A |  |  |  | 455.2 | 450.1 | GM1-JS2-MW-SS6
| 76850 | PENN WEST HELMET D-078-G/94-P-11 | OBSIDIAN ENERGY LTD. | MAXXAM | Maxxam | A703970:E28921-01 | 14220 | XGAS | 00/D-078-G/094-P-11/00 | 11706 | HELMET | JEAN MARIE FM | 2007 02 01 | 2007 01 19 | 2007 02 06 | WELLHEAD | 655 | 655 | 724 | 12.2 | 12.2 | 25.4 |  | Analysis varies from historical data. The duplicate sample was re-analyzed for confirmation of results. | 0.0005 | 0.0002 | 0.0051 | 0.0181 | <0.0001 | 0.9635 | 0.0041 | 0.002 | 0.0007 | 0.0012 | 0.0004 | 0.0004 | 0.00052 | 0.00115 | 0.00124 | 0 | 0 | <0.0001 | <0.0001 | <0.0001 | <0.0001 | <0.0001 | [15 empty] | 2e-05 | 2e-05 | 2e-05 | 0 | 0 | 0 | 0 | 0.00036 | 0.00013 | 0.0001 | 0.00024 | 0.593 | 0.72678 | 17.2 | 4631.9 | 195.1 |  | 105.3 | 3.6357 | 3.6326 | 214.28 | Gastec | 0 | PWWBA72GE | N/A | d- 078-G/94-P-11 |  | 1278.5 | 1286 | 1278.5 | 1286 | N/A | N/A |  |  |  | 457.3 | 452.1 | GM1-JS2-MW-SS6
| 76907 | PENN WEST HZ HELMET D-029-J/94-P-11 | OBSIDIAN ENERGY LTD. | MAXXAM | Maxxam | A703970:E28922-01 | 10546 | XGAS | 00/D-039-J/094-P-11/02 | 13500 | HELMET | JEAN MARIE FM | 2007 02 01 | 2007 01 19 | 2007 02 05 | WELLHEAD | 1400 | 1400 | 1103 | 5 | 5 | 23.4 |  |  | TRACE | 0.0005 | 0.011 | 0.0179 | TRACE | 0.9565 | 0.0129 | 0.0006 | 0.0004 | TRACE | TRACE | TRACE | 0 | 0.0001 | 8e-05 | 0 | 0 | TRACE | <0.0001 | <0.0001 | <0.0001 | <0.0001 | [15 empty] | 0 | 0 | 0 | 0 | 0 | 0 | 0 | 0 | 0 | 0 | 2e-05 | 0.584 | 0.71575 | 16.9 | 4635 | 193.7 |  | 108.7 | 3.7531 | 3.7499 | 221.76 | Gastec | 8 | PWWBA41GE | N/A | d- 029-J/94-P-11 |  | 1403 | 2025 | 1403 | 2025 | N/A | N/A |  |  |  | 446.8 | 442.2 | GM1-JS2-MW-SS6
| 76899 | PENN WEST HZ HELMET D-010-J/94-P-11 | OBSIDIAN ENERGY LTD. | MAXXAM | Maxxam | A703970:E28923-01 | 6163 | XGAS | 00/A-020-J/094-P-11/00 | 13444 | HELMET | JEAN MARIE FM | 2007 02 01 | 2007 01 19 | 2007 02 05 | WELLHEAD | 634 | 634 | 138 | -1.7 | -1.7 | 24 |  |  | TRACE | 0.0006 | 0.0112 | 0.0185 | TRACE | 0.9538 | 0.0124 | 0.0007 | 0.0005 | 0.0004 | 0.0005 | 0.0003 | 0.00036 | 0.00044 | 0 | 0 | 0 | <0.0001 | <0.0001 | <0.0001 | <0.0001 | <0.0001 | [15 empty] | 1e-05 | 4e-05 | 0 | 0 | 0 | 0 | 0 | 0.0002 | 3e-05 | 2e-05 | 0 | 0.589 | 0.72188 | 17.1 | 4633.8 | 194.3 |  | 101.7 | 3.5114 | 3.5085 | 207.16 | Gastec | 12 | PWWBA74GE | N/A | d- 010-J/94-P-11 |  | 1397 | 1807 | 1397 | 1807 | N/A | N/A |  |  |  | 452.2 | 447.6 | GM1-JS2-MW-SS6
|  | PENN WEST HELMET C-098-K/94-P-11 | OBSIDIAN ENERGY LTD. | MAXXAM | Maxxam | A703970:E28925-01 | 11670 | XGAS | 00/C-098-K/094-P-11/00 |  | HELMET | BLUESKY | 2007 02 01 | 2007 01 18 | 2007 02 05 | METER RUN | 862 | 862 | 668 | -11 | -11 | 24.2 |  |  | TRACE | 0.0002 | <0.0001 | 0.0988 | <0.0001 | 0.9003 | 0.0003 | 0.0004 | TRACE | TRACE | TRACE | <0.0001 | 0 | 0 | 0 | 0 | 0 | <0.0001 | <0.0001 | <0.0001 | <0.0001 | <0.0001 | [15 empty] | 0 | 0 | 0 | 0 | 0 | 0 | 0 | 0 | 0 | 0 | 0 | 0.65 | 0.79664 | 18.8 | 4872.5 | 201.9 |  | 95 | 3.28 | 3.277 | <0.01 | Gastec | 0 | PEHEA41GE | N/A | c- 098-K/94-P-11 |  | 381.3 | 386.3 | 381.3 | 386.3 | [5 empty] | 465.03 | 401.45 | GM1-JS2-MW-SS6
| 76656 | PENN WEST THETLAANDOA D-055-F/94-P-06 | OBSIDIAN ENERGY LTD. | MAXXAM | Maxxam | A703970:E28926-01 | 13189 | XGAS | 00/D-055-F/094-P-06/00 | 14529 | THETLAANDOA | DEBOLT FM | 2007 02 01 | 2007 01 23 | 2007 02 05 | WELLHEAD | 276 | 276 | 276 | -8 | -8 | 24.2 |  |  | TRACE | 0.0002 | 0.0023 | 0.0972 | <0.0001 | 0.8999 | 0.0004 | TRACE | TRACE | TRACE | <0.0001 | <0.0001 | 0 | 0 | 0 | 0 | 0 | <0.0001 | <0.0001 | <0.0001 | <0.0001 | <0.0001 | [15 empty] | 0 | 0 | 0 | 0 | 0 | 0 | 0 | 0 | 0 | 0 | 0 | 0.649 | 0.79541 | 18.8 | 4865.5 | 201.5 |  | 95 | 3.28 | 3.277 | <0.01 | Gastec | 0 | PETHA10GE | N/A | d- 055-F/94-P-06 |  | 490 | 492 | 490 | 492 | N/A | N/A |  |  |  | 577.7 | 573.3 | GM1-JS2-MW-SS6
| 76688 | PENN WEST THETLAANDOA A-001-K/94-P-06 | OBSIDIAN ENERGY LTD. | MAXXAM | Maxxam | A703970:E28927-01 | 14437 | XGAS | 00/A-001-K/094-P-06/02 | 13462 | THETLAANDOA | DEBOLT FM | 2007 02 01 | 2007 01 23 | 2007 02 05 | METER RUN | 538 | 538 | 690 | 11.7 | 11.7 | 24.2 |  |  | 0.0004 | 0.0002 | 0.0041 | 0.0906 | TRACE | 0.9041 | 0.0004 | 0.0002 | TRACE | TRACE | <0.0001 | <0.0001 | 0 | 0 | 0 | 0 | 0 | <0.0001 | <0.0001 | <0.0001 | <0.0001 | <0.0001 | [15 empty] | 0 | 0 | 0 | 0 | 0 | 0 | 0 | 0 | 0 | 0 | 0 | 0.643 | 0.78806 | 18.6 | 4844 | 200.6 |  | 95 | 3.28 | 3.277 | <0.01 | Gastec | 2.5 | PWWBA55GE | N/A | a- 001-K/94-P-06 |  | 501 | 507.5 | 501 | 507.5 | N/A | N/A |  |  |  | 592.2 | 587.3 | GM1-JS2-MW-SS6
| 76691 | PENN WEST EXP THETLAANDOA d-029-K/94-P-06 | OBSIDIAN ENERGY LTD. | MAXXAM | Maxxam | A703970:E28928-01 | 782 | XGAS | 00/D-029-K/094-P-06/00 | 14508 | THETLAANDOA | BLUESKY | 2007 02 01 | 2007 01 23 | 2007 02 05 | SEPARATOR | 269 | 269 | 310 | -2.8 | -2.8 | 23.3 |  |  | TRACE | 0.0003 | 0.0038 | 0.0808 | TRACE | 0.9142 | 0.0009 | TRACE | TRACE | TRACE | <0.0001 | <0.0001 | 0 | 0 | 0 | 0 | 0 | <0.0001 | <0.0001 | <0.0001 | <0.0001 | <0.0001 | [15 empty] | 0 | 0 | 0 | 0 | 0 | 0 | 0 | 0 | 0 | 0 | 0 | 0.634 | 0.77703 | 18.4 | 4817.8 | 199.6 |  | 95 | 3.28 | 3.277 | <0.01 | Gastec | 10 | PETHA02GE | N/A | d- 029-K/94-P-06 |  | 483 | 485 | 483 | 485 | N/A | N/A |  |  |  | 564.9 | 561.3 | GM1-JS2-MW-SS6
| 76695 | PENN WEST THETLAANDOA B-037-K/94-P-06 | OBSIDIAN ENERGY LTD. | MAXXAM | Maxxam | A703970:E28929-01 | 914 | XGAS | 00/B-037-K/094-P-06/02 | 14507 | THETLAANDOA | MISSISSIPPIAN SYSTEM | 2007 02 01 | 2007 01 23 | 2007 02 05 | METER RUN | 414 | 414 | 531 | -13 | -13 | 23.3 |  |  | TRACE | 0.0002 | 0.0039 | 0.096 | <0.0001 | 0.8985 | 0.001 | 0.0004 | TRACE | TRACE | TRACE | TRACE | 0 | 0 | 0 | 0 | 0 | <0.0001 | <0.0001 | <0.0001 | <0.0001 | <0.0001 | [15 empty] | 0 | 0 | 0 | 0 | 0 | 0 | 0 | 0 | 0 | 0 | 0 | 0.649 | 0.79541 | 18.8 | 4860.1 | 201.4 |  | 95 | 3.28 | 3.277 | <0.01 | Gastec | 0 | PWTTA15GE | N/A | b- 037-K/94-P-06 |  | 1398 | 1407 | 1398 | 1407 | N/A | N/A |  |  |  | 565 | 561.3 | GM1-JS2-MW-SS6
| 78696 | PENN WEST HELMET A-018-J/94-P-11 | OBSIDIAN ENERGY LTD. | MAXXAM | Maxxam | A703970:E28930-01 | 1098 | XGAS | 00/A-008-J/094-P-11/00 | 12471 | HELMET | MISSISSIPPIAN SYSTEM | 2007 02 01 | 2007 01 19 | 2007 02 05 | WELLHEAD | 1248 | 1248 | 861 | -12.2 | -12.2 | 23.3 |  |  | 0.0001 | 0.0005 | 0.011 | 0.0181 | <0.0001 | 0.9558 | 0.0122 | 0.0014 | 0.0003 | 0.0002 | 0.0001 | TRACE | 0.00014 | 0.0001 | 0 | 0 | 0 | <0.0001 | <0.0001 | <0.0001 | <0.0001 | <0.0001 | [15 empty] | 0 | 0 | 0 | 0 | 0 | 0 | 0 | 6e-05 | 0 | 0 | 0 | 0.585 | 0.71698 | 16.9 | 4634.9 | 193.8 |  | 105.3 | 3.6357 | 3.6326 | 214.99 | Gastec | 0 | PWWBA52GE | N/A | a- 018-J/94-P-11 |  | 1420 | 2060 | 1420 | 2060 | N/A | N/A |  |  |  | 456.4 | 451.7 | GM1-JS2-MW-SS6
| 76895 | PENN WEST HZ HELMET A-016-J/94-P-11 | OBSIDIAN ENERGY LTD. | MAXXAM | Maxxam | A703970:E28931-01 | 5814 | XGAS | 00/A-006-J/094-P-11/00 | 13440 | HELMET | JEAN MARIE FM | 2007 02 01 | 2007 01 19 | 2007 02 05 | METER RUN | 372 | 372 | 827 | 6.1 | 6.1 | 23.3 |  |  | TRACE | 0.0005 | 0.0103 | 0.0176 | <0.0001 | 0.9539 | 0.0149 | 0.0011 | 0.0004 | 0.0003 | 0.0003 | 0.0001 | 0.00019 | 0.00017 | 7e-05 | 0 | 0 | <0.0001 | <0.0001 | <0.0001 | <0.0001 | <0.0001 | [15 empty] | 0 | 2e-05 | 0 | 0 | 0 | 0 | 0 | 9e-05 | 1e-05 | 2e-05 | 3e-05 | 0.587 | 0.71943 | 17 | 4634.3 | 194.2 |  | 103 | 3.5563 | 3.5533 | 210.04 | Gastec | 0 | PWWBA35GE | N/A | a- 016-J/94-P-11 |  | 1398 | 2051 | 1398 | 2051 | N/A | N/A |  |  |  | 449.2 | 445 | GM1-JS2-MW-SS6
| 76818 | PENN WEST HZ HELMET C-004-K/94-P-11 | OBSIDIAN ENERGY LTD. | MAXXAM | Maxxam | A703970:E28933-01 | 13659 | XGAS | 00/C-094-F/094-P-11/02 | 13588 | HELMET | JEAN MARIE FM | 2007 02 01 | 2007 01 19 | 2007 02 05 | METER RUN | 696 | 696 | 745 | 11.7 | 11.7 | 22.9 |  |  | TRACE | 0.0014 | 0.0281 | 0.0173 | TRACE | 0.943 | 0.006 | 0.0009 | 0.0003 | 0.0002 | 0.0004 | 0.0003 | 0.00052 | 0.0006 | 0.00041 | 0 | 0 | TRACE | <0.0001 | <0.0001 | <0.0001 | <0.0001 | [15 empty] | 1e-05 | 4e-05 | 0 | 0 | 0 | 0 | 0 | 0.00034 | 5e-05 | 4e-05 | 9e-05 | 0.594 | 0.72801 | 17.2 | 4603.6 | 192.4 |  | 105 | 3.6254 | 3.6223 | 213.6 | Gastec | 3 | PWWBA61GE | N/A | c- 004-K/94-P-11 |  | 1451 | 1995 | 1451 | 1995 | N/A | N/A |  |  |  | 449.9 | 445.7 | GM1-JS2-MW-SS6
| 76929 | PENN WEST HZ HELMET A-061-K/94-P-11 | OBSIDIAN ENERGY LTD. | MAXXAM | Maxxam | A703970:E28935-01 | 14270 | XGAS | 00/A-051-K/094-P-11/00 | 14573 | HELMET | JEAN MARIE FM | 2007 02 01 | 2007 01 18 | 2007 02 05 | METER RUN | 1200 | 1200 | 690 | 2 | 2 | 23.1 |  |  | TRACE | 0.0007 | 0.0144 | 0.0173 | TRACE | 0.9539 | 0.0091 | 0.0008 | 0.0005 | 0.0004 | 0.0004 | 0.0003 | 0.00045 | 0.00071 | 0.0005 | 0 | 0 | <0.0001 | <0.0001 | <0.0001 | <0.0001 | <0.0001 | [15 empty] | 2e-05 | 4e-05 | 0 | 0 | 0 | 0 | 0 | 0.00031 | 3e-05 | 4e-05 | 0.0001 | 0.59 | 0.7231 | 17.1 | 4623.6 | 193.8 |  | 104.7 | 3.615 | 3.6119 | 213.36 | Gastec | 10 | PENTA05GE | N/A | a- 061-K/94-P-11 |  | 1393 | 1957.5 | 1393 | 1957.5 | N/A | N/A |  |  |  | 459 | 454.9 | GM1-JS2-MW-SS6
| 76905 | PENN WEST HELMET A-036-J/94-P-11 | OBSIDIAN ENERGY LTD. | MAXXAM | Maxxam | A703970:E28936-01 | 12150 | XGAS | 00/A-036-J/094-P-11/00 | 12458 | HELMET | JEAN MARIE FM | 2007 02 01 | 2007 01 19 | 2007 02 02 | METER RUN | 441 | 441 | 300 | 3.9 | 3.9 | 24.2 |  |  | 0.0002 | 0.0005 | 0.0118 | 0.0168 | <0.0001 | 0.9527 | 0.0146 | 0.0014 | 0.0004 | 0.0002 | 0.0001 | TRACE | 0.00018 | 0.00045 | 0.00044 | 0 | 0 | <0.0001 | <0.0001 | <0.0001 | <0.0001 | <0.0001 | [15 empty] | 1e-05 | 2e-05 | 0 | 0 | 0 | 0 | 0 | 0.0001 | 2e-05 | 2e-05 | 6e-05 | 0.588 | 0.72065 | 17 | 4629.5 | 194.2 |  | 106.8 | 3.6875 | 3.6844 | 217.11 | Gastec | 0 | PWWBA46GE | N/A | a- 036-J/94-P-11 |  | 1293 | 1297 | 1293 | 1297 | N/A | N/A |  |  |  | 449.1 | 443.9 | GM1-JS2-MW-SS6
| 76901 | PENN WEST HZ HELMET B-014-J/94-P-11 | OBSIDIAN ENERGY LTD. | MAXXAM | Maxxam | A703970:E28937-01 | 14688 | XGAS | 00/B-024-J/094-P-11/00 | 13459 | HELMET | JEAN MARIE FM | 2007 02 01 | 2007 01 19 | 2007 02 02 | METER RUN | 779 | 779 | 855 | -16.7 | -16.7 | 24.2 |  |  | TRACE | 0.0007 | 0.0098 | 0.0174 | <0.0001 | 0.9522 | 0.0173 | 0.0016 | 0.0006 | 0.0002 | 0.0001 | TRACE | 0 | 0.0001 | 0 | 0 | 0 | <0.0001 | <0.0001 | <0.0001 | <0.0001 | <0.0001 | [15 empty] | 0 | 0 | 0 | 0 | 0 | 0 | 0 | 0 | 0 | 0 | 0 | 0.587 | 0.71943 | 17 | 4634.9 | 194.4 |  | 104.7 | 3.615 | 3.6119 | 214.01 | Gastec | 0 | PWWBA34GE | N/A | b- 014-J/94-P-11 |  | 1392 | 2200 | 1392 | 2200 | N/A | N/A |  |  |  | 449.7 | 445.5 | GM1-JS2-MW-SS6
| 76928 | PENN WEST HZ HELMET c-011-K/94-P-11 | OBSIDIAN ENERGY LTD. | MAXXAM | Maxxam | A703970:E28938-01 | 5338 | XGAS | 00/B-031-K/094-P-11/02 | 13501 | HELMET | JEAN MARIE FM | 2007 02 01 | 2007 01 19 | 2007 02 05 | METER RUN | 641 | 641 | 690 | 2.8 | 2.8 | 23.1 |  |  | TRACE | 0.0007 | 0.0119 | 0.0187 | TRACE | 0.9544 | 0.0111 | 0.0008 | 0.0004 | 0.0003 | 0.0003 | 0.0002 | 0.0003 | 0.00026 | 0.00035 | 0 | 0 | <0.0001 | <0.0001 | <0.0001 | <0.0001 | <0.0001 | [15 empty] | 0 | 3e-05 | 0 | 0 | 0 | 0 | 0 | 0.00017 | 2e-05 | 2e-05 | 5e-05 | 0.588 | 0.72065 | 17 | 4633.3 | 193.9 |  | 106.1 | 3.6634 | 3.6602 | 215.79 | Gastec | 2.5 | PWWBA47GE | N/A | c- 011-K/94-P-11 |  | 1407 | 2162 | 1407 | 2162 | N/A | N/A |  |  |  | 444 | 439.6 | GM1-JS2-MW-SS6
| 76925 | PENN WEST ETSET C-010-K/94-P-11 | OBSIDIAN ENERGY LTD. | MAXXAM | Maxxam | A703970:E28939-01 | 8178 | XGAS | 00/C-010-K/094-P-11/00 | 13801 | ETSET | BLUESKY | 2007 02 01 | 2007 01 19 | 2007 02 05 | METER RUN | NA | NA | 138 | -17 | -17 | 23.1 |  |  | 0.0065 | TRACE | 0.713 | 0.0787 | <0.0001 | 0.2018 | <0.0001 | TRACE | <0.0001 | TRACE | TRACE | TRACE | 0 | 0 | 0 | 0 | 0 | <0.0001 | <0.0001 | <0.0001 | <0.0001 | <0.0001 | [15 empty] | 0 | 0 | 0 | 0 | 0 | 0 | 0 | 0 | 0 | 0 | 0 | 0.922 | 1.13 | 26.7 | 3939.6 | 152.7 |  | 106.2 | 3.6668 | 3.6637 | 216.22 | Gastec | 0 | PWTTA09GE | N/A | c- 010-K/94-P-11 |  | 362.5 | 366 | 362.5 | 366 | N/A | N/A |  |  |  | 449.3 | 444.9 | GM1-JS2-MW-SS6
| 76836 | PENN WEST HZ HELMET A-044-G/94-P-11 | OBSIDIAN ENERGY LTD. | MAXXAM | Maxxam | A703970:E28940-01 | 12513 | XGAS | 00/D-045-G/094-P-11/02 | 12454 | HELMET | JEAN MARIE FM | 2007 02 01 | 2007 01 19 | 2007 02 05 | METER RUN | 600 | 600 | 670 | 2.8 | 2.8 | 22.8 |  |  | TRACE | 0.001 | 0.0191 | 0.019 | TRACE | 0.947 | 0.0079 | 0.001 | 0.0005 | 0.0004 | 0.0006 | 0.0004 | 0.00062 | 0.00093 | 0.0007 | 0 | 0 | <0.0001 | <0.0001 | <0.0001 | <0.0001 | <0.0001 | [15 empty] | 2e-05 | 5e-05 | 0 | 0 | 0 | 0 | 0 | 0.00043 | 0.0001 | 5e-05 | 0.0002 | 0.597 | 0.73168 | 17.3 | 4618.5 | 194 |  | 104 | 3.5909 | 3.5878 | 211.71 | Gastec | 7 | PWWBA84GE | N/A | a- 044-G/94-P-11 |  | 1364 | 1870 | 1364 | 1870 | N/A | N/A |  |  |  | 453.6 | 449.4 | GM1-JS2-MW-SS6
| 76777 | PENN WEST HZ HELMET C-073-A/94-P-11 | OBSIDIAN ENERGY LTD. | MAXXAM | Maxxam | A703970:E28943-01 | 13716 | XGAS | 00/B-073-A/094-P-11/00 | 11677 | HELMET | JEAN MARIE FM | 2007 02 01 | 2007 01 21 | 2007 02 05 | METER RUN | 269 | 269 | 276 | -3.3 | -3.3 | 23 |  |  | 0.0002 | 0.0005 | 0.0115 | 0.0157 | TRACE | 0.9555 | 0.0117 | 0.0021 | 0.0006 | 0.0004 | 0.0003 | 0.0001 | 0.00024 | 0.00044 | 0.00044 | 0 | 0 | <0.0001 | <0.0001 | <0.0001 | <0.0001 | <0.0001 | [15 empty] | 0 | 4e-05 | 0 | 0 | 0 | 0 | 0 | 0.00012 | 4e-05 | 2e-05 | 6e-05 | 0.587 | 0.71943 | 17 | 4624.5 | 194.1 |  | 107.2 | 3.7013 | 3.6982 | 217.97 | Gastec | 6 | PWWBA94GE | N/A | c- 073-A/94-P-11 |  | 1320.7 | 1740 | 1320.7 | 1740 | N/A | N/A |  |  |  | 462.5 | 458.1 | GM1-JS2-MW-SS6
| 76814 | PENN WEST HZ HELMET B-063-F/94-P-11 | OBSIDIAN ENERGY LTD. | MAXXAM | Maxxam | A703970:E28944-01 | 10812 | XGAS | 00/B-073-F/094-P-11/02 | 12133 | HELMET | JEAN MARIE FM | 2007 02 01 | 2007 01 19 | 2007 02 05 | WELLHEAD | 648 | 648 | 690 | 3.9 | 3.9 | 23.9 |  |  | TRACE | 0.0018 | 0.0359 | 0.0161 | TRACE | 0.9377 | 0.0047 | 0.0003 | 0.0003 | 0.0002 | 0.0005 | 0.0004 | 0.00051 | 0.00062 | 0.00039 | 0 | 0 | <0.0001 | <0.0001 | <0.0001 | <0.0001 | <0.0001 | [15 empty] | 1e-05 | 4e-05 | 0 | 0 | 0 | 0 | 0 | 0.00035 | 4e-05 | 3e-05 | 0.00011 | 0.594 | 0.72801 | 17.2 | 4588.5 | 191.4 |  | 104.5 | 3.6081 | 3.605 | 212.91 | Gastec | 5 | PWWBA50GE | N/A | b- 063-F/94-P-11 |  | 1400 | 1903 | 1400 | 1903 | N/A | N/A |  |  |  | 451.4 | 446.8 | GM1-JS2-MW-SS6
| 76839 | PENN WEST HELMET D-057-G/94-P-11 | OBSIDIAN ENERGY LTD. | MAXXAM | Maxxam | A703970:E28945-01 | 10626 | XGAS | 00/D-057-G/094-P-11/00 | 10384 | HELMET | JEAN MARIE FM | 2007 02 01 | 2007 01 19 | 2007 02 05 | METER RUN | 634 | 634 | 650 | -0.6 | -0.6 | 23.9 |  |  | TRACE | 0.0013 | 0.0212 | 0.0199 | TRACE | 0.9455 | 0.0047 | 0.0007 | 0.0005 | 0.0004 | 0.0008 | 0.0006 | 0.00108 | 0.00154 | 0.00053 | 0 | 0 | <0.0001 | <0.0001 | <0.0001 | <0.0001 | <0.0001 | [15 empty] | 2e-05 | 8e-05 | 0 | 0 | 0 | 0 | 0 | 0.00074 | 6e-05 | 8e-05 | 0.00027 | 0.6 | 0.73536 | 17.4 | 4614.2 | 194 |  | 101.9 | 3.5183 | 3.5154 | 207.55 | Gastec | 7 | PWWBA92GE | N/A | d- 057-G/94-P-11 |  | 1277 | 1289 | 1277 | 1289 | N/A | N/A |  |  |  | 454.5 | 450.4 | GM1-JS2-MW-SS6
| 76714 | PENN WEST THETLAANDOA B-043-L/94-P-06 | OBSIDIAN ENERGY LTD. | MAXXAM | Maxxam | A703970:E28946-01 | 5239 | XGAS | 00/B-043-L/094-P-06/00 | 12906 | THETLAANDOA | DEBOLT FM | 2007 02 01 | 2007 01 23 | 2007 02 05 | METER RUN | 310 | 310 | 386 | 14.4 | 14.4 | 24 |  |  | TRACE | 0.0002 | 0.0041 | 0.0832 | TRACE | 0.9118 | 0.0007 | TRACE | TRACE | TRACE | <0.0001 | <0.0001 | 0 | 0 | 0 | 0 | 0 | <0.0001 | <0.0001 | <0.0001 | <0.0001 | <0.0001 | [15 empty] | 0 | 0 | 0 | 0 | 0 | 0 | 0 | 0 | 0 | 0 | 0 | 0.636 | 0.77948 | 18.4 | 4824.4 | 199.9 |  | 95 | 3.28 | 3.277 | <0.01 | Gastec | 35 | PWWBA39GE | N/A | b- 043-L/94-P-06 |  | 451 | 461 | 451 | 461 | N/A | N/A |  |  |  | 536 | 532.4 | GM1-JS2-MW-SS6
| 76649 | PENN WEST THETLAANDOA B-085-E/94-P-06 | OBSIDIAN ENERGY LTD. | MAXXAM | Maxxam | A703970:E28947-01 | 10634 | XGAS | 00/B-085-E/094-P-06/00 |  | THETLAANDOA | DEBOLT | 2007 02 01 | 2007 01 23 | 2007 02 05 | METER RUN | 386 | 386 | 421 | 10.6 | 10.6 | 24 |  |  | TRACE | 0.0002 | 0.0029 | 0.067 | TRACE | 0.9295 | 0.0004 | TRACE | TRACE | TRACE | <0.0001 | <0.0001 | 0 | 0 | 0 | 0 | 0 | <0.0001 | <0.0001 | <0.0001 | <0.0001 | <0.0001 | [15 empty] | 0 | 0 | 0 | 0 | 0 | 0 | 0 | 0 | 0 | 0 | 0 | 0.62 | 0.75987 | 18 | 4780.7 | 198 |  | 95 | 3.28 | 3.277 | <0.01 | Gastec | 2.5 | PWTTA38GE |  | b- 085-E/94-P-06 |  | 518.9 | 523.9 | 515.5 | 518.5 | [5 empty] | 600.3 | 596.7 | GM1-JS2-MW-SS6
| 76712 | PENN WEST THETLAANDOA D-036-L/94-P-06 | OBSIDIAN ENERGY LTD. | MAXXAM | Maxxam | A703970:E28949-01 | 11113 | XGAS | 00/D-036-L/094-P-06/00 | 14540 | THETLAANDOA | MISSISSIPPIAN SYSTEM | 2007 02 01 | 2007 01 21 | 2007 02 06 | METER RUN | 372 | 372 | 400 | 17.2 | 17.2 | 25.4 |  | Analysis varies from historical data. | TRACE | 0.0001 | 0.0039 | 0.0874 | TRACE | 0.908 | 0.0005 | 0.0001 | TRACE | TRACE | <0.0001 | <0.0001 | 0 | 0 | 0 | 0 | 0 | <0.0001 | <0.0001 | <0.0001 | <0.0001 | <0.0001 | [15 empty] | 0 | 0 | 0 | 0 | 0 | 0 | 0 | 0 | 0 | 0 | 0 | 0.64 | 0.78438 | 18.5 | 4836.8 | 200.3 |  | 95 | 3.28 | 3.277 | <0.01 | Gastec | 40 | PWWBB16GE | N/A | d- 036-L/94-P-06 |  | 470 | 475 | 470 | 475 | N/A | N/A |  |  |  | 563 | 558.3 | GM1-JS2-MW-SS6
|  | PENN WEST HELMET B-071-G/94-P-06 | OBSIDIAN ENERGY LTD. | MAXXAM | Maxxam | A703970:E28952-01 | 5723 | XGAS | DLS MISSING |  | HELMET | DEBOLT | 2007 02 01 | 2007 01 23 | 2007 02 05 | WELLHEAD | 276 | 276 | 317 | -11.1 | -11.1 | 22.9 |  |  | 0.0054 | 0.0001 | 0.0023 | 0.1062 | <0.0001 | 0.8839 | 0.0014 | 0.0006 | 0.0001 | TRACE | TRACE | TRACE | 0 | 0 | 0 | 0 | 0 | <0.0001 | <0.0001 | <0.0001 | <0.0001 | <0.0001 | [15 empty] | 0 | 0 | 0 | 0 | 0 | 0 | 0 | 0 | 0 | 0 | 0 | 0.657 | 0.80522 | 19 | 4872.6 | 202 |  | 110.2 | 3.8049 | 3.8017 | 225.39 | Gastec | 0 | PENHE01GE |  | b- 071-G/94-P-06 |  | 535 | 557.7 | 535 | 557.7 | [5 empty] | 654.6 | 651 | GM1-JS2-MW-SS6
| 76863 | PENN WEST HELMET C-020-H/94-P-11 | OBSIDIAN ENERGY LTD. | MAXXAM | Maxxam | A703970:E28954-01 | 12272 | XGAS | 00/C-020-H/094-P-11/00 | 10085 | HELMET | JEAN MARIE FM | 2007 02 01 | 2007 01 21 | 2007 02 06 | METER RUN | 317 | 317 | 400 | -1.1 | -1.1 | 24.6 |  |  | TRACE | 0.0009 | 0.0171 | 0.0195 | TRACE | 0.9491 | 0.0077 | 0.0005 | 0.0004 | 0.0003 | 0.0006 | 0.0005 | 0.00076 | 0.00115 | 0.00049 | 0 | 0 | <0.0001 | <0.0001 | <0.0001 | <0.0001 | <0.0001 | [15 empty] | 2e-05 | 6e-05 | 0 | 0 | 0 | 0 | 0 | 0.00058 | 7e-05 | 6e-05 | 0.00021 | 0.596 | 0.73046 | 17.3 | 4623 | 194.1 |  | 102.6 | 3.5425 | 3.5395 | 208.84 | Gastec | 2.5 | PWWBA99GE | N/A | c- 020-H/94-P-11 |  | 1269.5 | 1276 | 1269.5 | 1276 | N/A | N/A |  |  |  | 460.8 | 456.7 | GM1-JS2-MW-SS6
| 76823 | PENN WEST HZ HELMET A-001-G/94-P-11 | OBSIDIAN ENERGY LTD. | MAXXAM | Maxxam | A703970:E28956-01 | 15218 | XGAS | 00/A-011-G/094-P-11/02 | 10856 | HELMET | JEAN MARIE FM | 2007 02 01 | 2007 01 20 | 2007 02 02 | METER RUN | 317 | 317 | 325 | 6.7 | 6.7 | 24.6 |  |  | TRACE | 0.0009 | 0.0176 | 0.018 | TRACE | 0.9504 | 0.0055 | 0.0006 | 0.0003 | 0.0003 | 0.0005 | 0.0005 | 0.00103 | 0.00157 | 0.00131 | 0.0001 | 0 | <0.0001 | <0.0001 | <0.0001 | <0.0001 | <0.0001 | [15 empty] | 3e-05 | 7e-05 | 0 | 0 | 0 | 0 | 0 | 0.0008 | 0.00011 | 9e-05 | 0.00029 | 0.6 | 0.73536 | 17.4 | 4613.8 | 194.3 |  | 104.9 | 3.6219 | 3.6188 | 213.8 | Gastec | 8 | PWWBB01GE | N/A | a- 001-G/94-P-11 |  | 1392 | 2006 | 1392 | 2006 | N/A | N/A |  |  |  | 431.9 | 427.3 | GM1-JS2-MW-SS6
|  | PENN WEST ET AL THETLAANDOA C-030-K/94-P-06 | OBSIDIAN ENERGY LTD. | MAXXAM | Maxxam | A703970:E28958-01 | 14820 | XGAS | 00/C-030-K/094-P-06/00 | 3350 | THETLAANDOA | MISSISSIPPIAN SYSTEM | 2007 02 01 | 2007 01 21 | 2007 02 05 | METER RUN | 255 | 255 | 324 | 12.8 | 12.8 | 23.8 |  |  | TRACE | 0.0002 | 0.0036 | 0.0828 | 0.0002 | 0.9127 | 0.0005 | TRACE | TRACE | TRACE | <0.0001 | <0.0001 | 0 | 0 | 0 | 0 | 0 | <0.0001 | <0.0001 | <0.0001 | <0.0001 | <0.0001 | [15 empty] | 0 | 0 | 0 | 0 | 0 | 0 | 0 | 0 | 0 | 0 | 0 | 0.636 | 0.77948 | 18.4 | 4825.1 | 199.8 |  | 95 | 3.28 | 3.277 | <0.01 | Gastec | 240 | PWWBB11GE | N/A | c- 030-K/94-P-06 |  | 474.9 | 481.6 | 474.9 | 481.6 | N/A | N/A |  |  |  | 554.7 | 551.1 | GM1-JS2-MW-SS6
| 76713 | PENN WEST THETLAANDOA 200/B-041-L/94-P-06 | OBSIDIAN ENERGY LTD. | MAXXAM | Maxxam | A703970:E28960-01 | 12430 | XGAS | 00/B-041-L/094-P-06/00 |  | THETLAANDOA | DEBOLT | 2007 02 01 | 2007 01 21 | 2007 02 05 | METER RUN | 338 | 338 | 269 | 11.1 | 11.1 | 23.8 |  |  | TRACE | 0.0002 | 0.0034 | 0.0869 | TRACE | 0.9086 | 0.0007 | 0.0002 | TRACE | TRACE | TRACE | TRACE | 0 | 0 | 0 | 0 | 0 | <0.0001 | <0.0001 | <0.0001 | <0.0001 | <0.0001 | [15 empty] | 0 | 0 | 0 | 0 | 0 | 0 | 0 | 0 | 0 | 0 | 0 | 0.64 | 0.78438 | 18.5 | 4835.4 | 200.3 |  | 95 | 3.28 | 3.277 | <0.01 | Gastec | 2 | PWTTA36GE |  | b- 041-L/94-P-06 |  | 465 | 471 | 465 | 471 | [5 empty] | 545.22 | 541.62 | GM1-JS2-MW-SS6
| 76875 | PENN WEST N HELMET B-066-H/94-P-11 | OBSIDIAN ENERGY LTD. | MAXXAM | Maxxam | A703970:E28962-01 | 12971 | XGAS | 00/B-066-H/094-P-11/00 | 9233 | HELMET | JEAN MARIE FM | 2007 02 01 | 2007 01 21 | 2007 02 05 | METER RUN | 345 | 345 | 414 | 2.8 | 2.8 | 23.4 |  |  | TRACE | 0.0007 | 0.0146 | 0.0149 | TRACE | 0.9544 | 0.0094 | 0.0015 | 0.0008 | 0.0006 | 0.0006 | 0.0004 | 0.00042 | 0.00063 | 0.00053 | 7e-05 | 0 | <0.0001 | <0.0001 | <0.0001 | <0.0001 | <0.0001 | [15 empty] | 2e-05 | 5e-05 | 0 | 0 | 0 | 3e-05 | 0 | 0.00023 | 3e-05 | 2e-05 | 7e-05 | 0.589 | 0.72188 | 17.1 | 4616.2 | 193.8 |  | 106.7 | 3.6841 | 3.6809 | 216.94 | Gastec | 8 | PWWBA91GE | N/A | b- 066-H/94-P-11 |  | 1248.5 | 1253.5 | 1248.5 | 1253.5 | N/A | N/A |  |  |  | 456.4 | 451.6 | GM1-JS2-MW-SS6
|  | PENN WEST HZ HELMET A-049-H/94-P-11 | OBSIDIAN ENERGY LTD. | MAXXAM | Maxxam | A703970:E28964-01 | 13541 | XGAS | 00/B-059-H/094-P-11/03 | 10861 | HELMET | JEAN MARIE FM | 2007 02 01 | 2007 01 21 | 2007 02 05 | METER RUN | 345 | 345 | 30 | -16 | -16 | 23.4 |  |  | TRACE | 0.0008 | 0.0172 | 0.016 | <0.0001 | 0.953 | 0.0102 | 0.001 | 0.001 | 0.0002 | 0.0002 | TRACE | 0.00012 | 0.00018 | 0 | 0 | 0 | <0.0001 | <0.0001 | <0.0001 | <0.0001 | <0.0001 | [15 empty] | 0 | 1e-05 | 0 | 0 | 0 | 0 | 0 | 7e-05 | 2e-05 | 0 | 0 | 0.585 | 0.71698 | 17 | 4619.6 | 193 |  | 102.8 | 3.5494 | 3.5464 | 209.8 | Gastec | 0 | PWWBB28GE | N/A | a- 049-H/94-P-11 |  | 1303.4 | 1807 | 1303.4 | 1807 | N/A | N/A |  |  |  | 459.6 | 454.6 | GM1-JS2-MW-SS6
| 76676 | PENN WEST DESAN C-100-H/94-P-06 | OBSIDIAN ENERGY LTD. | MAXXAM | Maxxam | A703970:E28966-01 | 1809 | XGAS | 00/C-100-H/094-P-06/00 | 17056 | DESAN | DEBOLT FM | 2007 02 01 | 2007 01 23 | 2007 02 02 | METER RUN | 827 | 827 | 900 | 16 | 16 | 24.6 |  |  | 0.0006 | 0.0003 | 0.0034 | 0.0961 | <0.0001 | 0.899 | 0.0006 | TRACE | TRACE | TRACE | <0.0001 | <0.0001 | 0 | 0 | 0 | 0 | 0 | <0.0001 | <0.0001 | <0.0001 | <0.0001 | <0.0001 | [15 empty] | 0 | 0 | 0 | 0 | 0 | 0 | 0 | 0 | 0 | 0 | 0 | 0.648 | 0.79419 | 18.8 | 4858.7 | 201.2 |  | 95 | 3.28 | 3.277 | <0.01 | Gastec | 0 | PWEST14GE | N/A | c- 100-H/94-P-06 |  | 1825.8 | 1835.6 | 1825.8 | 1835.6 | N/A | N/A |  |  |  | N/A | 660.7 | GM1-JS2-MW-SS6
| 76677 | PENN WEST HELMET D-016-I/94-P-06 | OBSIDIAN ENERGY LTD. | MAXXAM | Maxxam | A703970:E28967-01 | 8572 | XGAS | 00/D-016-I/094-P-06/00 |  | HELMET | DEBOLT | 2007 02 01 | 2007 01 23 | 2007 02 02 | METER RUN | 1117 | 1117 | N/A******* | 23.3 | 23.3 | 24.6 |  |  | TRACE | 0.0002 | 0.0046 | 0.0878 | TRACE | 0.9067 | 0.0005 | 0.0002 | TRACE | TRACE | TRACE | TRACE | 0 | 0 | 0 | 0 | 0 | TRACE | <0.0001 | <0.0001 | <0.0001 | <0.0001 | [15 empty] | 0 | 0 | 0 | 0 | 0 | 0 | 0 | 0 | 0 | 0 | 0 | 0.642 | 0.78684 | 18.6 | 4836.3 | 200.4 |  | 114 | 3.9361 | 3.9328 | 232.08 | Gastec | 15 | PEHEA40GE | N/A | d- 016-I/94-P-06 |  | 508.5 | 511.5 | 508.5 | 511.5 | [5 empty] | 614.8 | 611.2 | GM1-JS2-MW-SS6
| 76793 | PENN WEST EXP HZ HELMET B-065-B/94-P-11 | OBSIDIAN ENERGY LTD. | MAXXAM | Maxxam | A704000:E29136-01 | 11473 | XGAS | 00/C-065-B/094-P-11/00 | 15245 | HELMET |  | 2007 02 01 | 2007 01 22 | 2007 02 02 | METER RUN | 414 | 414 | 400 | 3 | 3 | 21 |  |  | TRACE | 0.001 | 0.017 | 0.0174 | TRACE | 0.9582 | 0.0037 | 0.0002 | 0.0002 | 0.0001 | 0.0003 | 0.0002 | 0.00041 | 0.00054 | 0.00031 | 0 | 0 | <0.0001 | <0.0001 | <0.0001 | <0.0001 | <0.0001 | [15 empty] | 0 | 3e-05 | 0 | 0 | 0 | 0 | 0 | 0.00026 | 3e-05 | 3e-05 | 9e-05 | 0.585 | 0.71698 | 17 | 4619.4 | 192.5 |  | 105.8 | 3.653 | 3.6499 | 215.05 | Gastec | 8 | PENNW17GE | N/A | b- 065-B/94-P-11 |  | 1384.3 | 1674 | 1384.3 | 1674 | N/A | N/A |  |  |  | 486.2 | 480.9 | GM1-GS1-JS2-MW-SS6
| 76821 | PENN WEST HZ HELMET C-005-G/94-P-11 | OBSIDIAN ENERGY LTD. | MAXXAM | Maxxam | A704000:E29143-01 | 15120 | XGAS | 00/B-005-G/094-P-11/02 | 13400 | HELMET | JEAN MARIE FM | 2007 02 01 | 2007 01 22 | 2007 02 02 | METER RUN | 434 | 434 | 500 | 7.8 | 7.8 | 24.4 |  |  | TRACE | 0.0008 | 0.0142 | 0.0179 | TRACE | 0.9586 | 0.0042 | 0.0005 | 0.0001 | 0.0002 | 0.0003 | 0.0002 | 0.00055 | 0.00106 | 0.00052 | 7e-05 | 0 | <0.0001 | <0.0001 | <0.0001 | <0.0001 | <0.0001 | [15 empty] | 2e-05 | 4e-05 | 0 | 0 | 0 | 3e-05 | 0 | 0.00041 | 6e-05 | 6e-05 | 0.00018 | 0.589 | 0.72188 | 17.1 | 4623 | 193.4 |  | 103.9 | 3.5874 | 3.5843 | 211.35 | Gastec | 6 | PWTTA16GE | N/A | c- 005-G/94-P-11 |  | 1403 | 1959 | 1403 | 1959 | N/A | N/A |  |  |  | 480.4 | 475.4 | GM1-GS1-JS2-MW-SS6
| 76679 | PENN WEST THETLAANDOA D-003-J/94-P-06 | OBSIDIAN ENERGY LTD. | MAXXAM | Maxxam | A704000:E29144-01 | 7734 | XGAS | 00/D-003-J/094-P-06/00 | 14511 | THETLAANDOA | MISSISSIPPIAN SYSTEM | 2007 02 01 | 2007 01 23 | 2007 02 02 | METER RUN | 689 | 689 | 700 | 0 | 0 | 24.9 |  |  | 0.0001 | 0.0001 | 0.0035 | 0.0844 | TRACE | 0.911 | 0.0007 | 0.0002 | TRACE | TRACE | TRACE | TRACE | 0 | 0 | 0 | 0 | 0 | TRACE | <0.0001 | <0.0001 | <0.0001 | <0.0001 | [15 empty] | 0 | 0 | 0 | 0 | 0 | 0 | 0 | 0 | 0 | 0 | 0 | 0.638 | 0.78193 | 18.5 | 4828 | 200.2 |  | 111.5 | 3.8498 | 3.8465 | 227.29 | Gastec | 3 | PWTTA14GE | N/A | d- 003-J/94-P-06 |  | 528.5 | 534.5 | 528.5 | 534.5 | N/A | N/A |  |  |  | 624.9 | 620.3 | GM1-GS1-JS2-MW-SS6
| 76707 | PENN WEST HZ THETLAANDOA B-098-K/94-P-06 | OBSIDIAN ENERGY LTD. | MAXXAM | Maxxam | A704000:E29148-01 | 11195 | XGAS | 00/C-098-K/094-P-06/00 | 14543 | THETLAANDOA | JEAN MARIE FM | 2007 02 01 | 2007 01 23 | 2007 02 06 | METER RUN | 641 | 641 | 550 | -3 | -3 | 24.3 |  |  | TRACE | 0.0011 | 0.0238 | 0.0184 | TRACE | 0.9499 | 0.004 | 0.0001 | 0.0003 | 0.0003 | 0.0006 | 0.0004 | 0.00049 | 0.00024 | 0 | 0 | 0 | <0.0001 | <0.0001 | <0.0001 | <0.0001 | <0.0001 | [15 empty] | 0 | 5e-05 | 0 | 0 | 0 | 0 | 0 | 0.00026 | 4e-05 | 2e-05 | 0 | 0.589 | 0.72188 | 17 | 4614.2 | 192.2 |  | 100.1 | 3.4562 | 3.4533 | 203.82 | Gastec | 12 | PEWIB16GE | N/A | b- 098-K/94-P-06 |  | 1466.4 | 2047 | 1466.4 | 2047 | N/A | N/A |  |  |  | 533.7 | 526.9 | GM1-GS1-JS2-MW-SS6
| 76840 | PENN WEST HELMET A-059-G/94-P-11 | OBSIDIAN ENERGY LTD. | MAXXAM | Maxxam | A704000:E29151-01 | 9134 | XGAS | 00/A-059-G/094-P-11/00 | 11705 | HELMET | JEAN MARIE FM | 2007 02 01 | 2007 01 19 | 2007 02 06 | METER RUN | 689 | 689 | 500 | -13.9 | -13.9 | 23.1 |  |  | TRACE | 0.0015 | 0.0315 | 0.0212 | TRACE | 0.9351 | 0.0063 | 0.0002 | 0.0004 | 0.0003 | 0.0007 | 0.0005 | 0.00085 | 0.00061 | 9e-05 | 0 | 0 | <0.0001 | <0.0001 | <0.0001 | <0.0001 | <0.0001 | [15 empty] | 1e-05 | 6e-05 | 0 | 0 | 0 | 0 | 0 | 0.00049 | 4e-05 | 4e-05 | 0.00011 | 0.599 | 0.73413 | 17.4 | 4609.3 | 192.7 |  | 100.3 | 3.4631 | 3.4602 | 204.15 | Gastec | 10 | PWWBA85GE | N/A | a- 059-G/94-P-11 |  | 1278 | 1286.5 | 1278 | 1286.5 | N/A | N/A |  |  |  | 452.6 | 448.4 | GM1-GS1-JS2-MW-SS6
| 76847 | PENN WEST HZ HELMET C-081-G/94-P-11 | OBSIDIAN ENERGY LTD. | MAXXAM | Maxxam | A704000:E29152-01 | 6518 | XGAS | 00/D-071-G/094-P-11/00 | 13456 | HELMET | JEAN MARIE FM | 2007 02 01 | 2007 01 20 | 2007 02 06 | METER RUN | 565 | 565 | 500 | 4.4 | 4.4 | 24.2 |  |  | TRACE | 0.0008 | 0.0195 | 0.0153 | <0.0001 | 0.9511 | 0.0095 | 0.0005 | 0.0006 | 0.0005 | 0.0005 | 0.0003 | 0.00028 | 0.00045 | 0.00034 | 0 | 0 | <0.0001 | <0.0001 | <0.0001 | <0.0001 | <0.0001 | [15 empty] | 1e-05 | 4e-05 | 0 | 0 | 0 | 0 | 0 | 0.00018 | 2e-05 | 2e-05 | 6e-05 | 0.589 | 0.72188 | 17.1 | 4612.3 | 193.1 |  | 106.8 | 3.6875 | 3.6844 | 217.32 | Gastec | 0 | PWWBA73GE | N/A | c- 081-G/94-P-11 |  | 1378 | 1931 | 1378 | 1931 | N/A | N/A |  |  |  | 452 | 447.8 | GM1-GS1-JS2-MW-SS6
| 76854 | PENN WEST HZ HELMET A-097-G/94-P-11 | OBSIDIAN ENERGY LTD. | MAXXAM | Maxxam | A704000:E29153-01 | 7089 | XGAS | 00/C-087-G/094-P-11/02 | 12297 | HELMET | JEAN MARIE FM | 2007 02 01 | 2007 01 20 | 2007 02 06 | METER RUN | 869 | 869 | 792 | -1.1 | -1.1 | 24.2 |  |  | TRACE | 0.0006 | 0.0137 | 0.018 | <0.0001 | 0.9505 | 0.0132 | 0.0014 | 0.0005 | 0.0003 | 0.0003 | 0.0002 | 0.00031 | 0.00031 | 0.00034 | 0 | 0 | <0.0001 | <0.0001 | <0.0001 | <0.0001 | <0.0001 | [15 empty] | 2e-05 | 3e-05 | 0 | 0 | 0 | 0 | 0 | 0.00016 | 5e-05 | 2e-05 | 6e-05 | 0.59 | 0.7231 | 17.1 | 4629.5 | 194.1 |  | 103.8 | 3.5839 | 3.5809 | 210.98 | Gastec | 0 | PWWBA86GE | N/A | a- 097-G/94-P-11 |  | 1389 | 1860 | 1389 | 1860 | N/A | N/A |  |  |  | 454.8 | 449.2 | GM1-GS1-JS2-MW-SS6
| 76648 | PENN WEST THETLAANDOA C-083-E/94-P-06 | OBSIDIAN ENERGY LTD. | MAXXAM | Maxxam | A704000:E29154-01 | 539 | XGAS | 00/C-083-E/094-P-06/06 |  | THETLAANDOA | DEBOLT | 2007 02 01 | 2007 01 23 | 2007 02 06 | METER RUN | 393 | 393 | 400 | 13.9 | 13.9 | 24.2 |  |  | TRACE | 0.0002 | 0.0036 | 0.0682 | TRACE | 0.9275 | 0.0004 | 0.0001 | TRACE | TRACE | <0.0001 | <0.0001 | 0 | 0 | 0 | 0 | 0 | <0.0001 | <0.0001 | <0.0001 | <0.0001 | <0.0001 | [15 empty] | 0 | 0 | 0 | 0 | 0 | 0 | 0 | 0 | 0 | 0 | 0 | 0.622 | 0.76232 | 18 | 4783.3 | 198.2 |  | 108.6 | 3.7497 | 3.7465 | 222.18 | Gastec | 2.5 | PWTTA39GE |  | c- 083-E/94-P-06 |  | 508 | 510 | 501 | 507 | [5 empty] | 584.8 | 581.2 | GM1-GS1-JS2-MW-SS6
| 76910 | PENN WEST HZ HELMET B-056-J/94-P-11 | OBSIDIAN ENERGY LTD. | MAXXAM | Maxxam | A704000:E29156-01 | 14010 | XGAS | 00/C-056-J/094-P-11/02 | 14575 | HELMET | JEAN MARIE FM | 2007 02 01 | 2007 01 19 | 2007 02 06 | METER RUN | 827 | 827 | 900 | 10 | 10 | 24.1 |  |  | TRACE | 0.0004 | 0.0097 | 0.0181 | TRACE | 0.9533 | 0.0152 | 0.0017 | 0.0004 | 0.0002 | 0.0001 | TRACE | 0.0001 | 0.00034 | 0.00018 | 0 | 0 | <0.0001 | <0.0001 | <0.0001 | <0.0001 | <0.0001 | [15 empty] | 1e-05 | 2e-05 | 8e-05 | 0 | 0 | 0 | 0 | 8e-05 | 3e-05 | 2e-05 | 4e-05 | 0.588 | 0.72065 | 17 | 4637 | 194.5 |  | 103.8 | 3.5839 | 3.5809 | 208.42 | Gastec | 5 | PWWHM06GE | N/A | b- 056-J/94-P-11 |  | 1448 | 1950 | 1448 | 1950 | N/A | N/A |  |  |  | 459.8 | 455 | GM1-GS1-JS2-MW-SS6
| 76906 | PENN WEST EXP HELMET A-038-J/94-P-11 | OBSIDIAN ENERGY LTD. | MAXXAM | Maxxam | A704000:E29157-01 | 14071 | XGAS | 00/A-038-J/094-P-11/00 | 14592 | HELMET | BLUESKY | 2007 02 01 |  | 2007 02 07 | SALES | 400 | 400 | N/A******* | -17.8 | -17.8 | 23.9 |  |  | TRACE | 0.0001 | 0.0019 | 0.0903 | TRACE | 0.9073 | 0.0003 | 0.0001 | TRACE | TRACE | TRACE | <0.0001 | 0 | 0 | 0 | 0 | 0 | <0.0001 | <0.0001 | <0.0001 | <0.0001 | <0.0001 | [15 empty] | 0 | 0 | 0 | 0 | 0 | 0 | 0 | 0 | 0 | 0 | 0 | 0.642 | 0.78684 | 18.6 | 4847.1 | 200.8 |  | 95 | 3.28 | 3.277 | <0.01 | Gastec | 2.5 | PWWBA40GE | N/A | a- 038-J/94-P-11 |  | 372 | 374.5 | 369 | 371 | N/A | N/A |  |  |  | 446.8 | 442.3 | GM1-GS1-JS2-MW-SS6
|  | PENN WEST HZ HELMET C-083-J/94-P-11 | OBSIDIAN ENERGY LTD. | MAXXAM | Maxxam | A704000:E29158-01 | 15176 | XGAS | DLS MISSING |  | HELMET | JEAN MARIE | 2007 02 01 | 2007 01 18 | 2007 02 02 | WELLHEAD | 1000 | 1000 | 841 | 5.6 | 5.6 | 24.2 |  |  | 0.0006 | 0.0006 | 0.0091 | 0.0145 | <0.0001 | 0.9586 | 0.0155 | 0.0006 | 0.0002 | TRACE | TRACE | TRACE | 0 | 0 | 0.00018 | 7e-05 | 0 | TRACE | TRACE | <0.0001 | <0.0001 | <0.0001 | [15 empty] | 0 | 0 | 0 | 0 | 0 | 3e-05 | 0 | 0 | 0 | 0 | 2e-05 | 0.581 | 0.71207 | 16.8 | 4627.2 | 193.6 |  | 116.3 | 4.0155 | 4.0121 | 235.39 | Gastec | 0 | PENHE04GE |  | c- 083-J/94-P-11 | [10 empty] | 474.06 |  | GM1-GS1-JS2-MW-SS6
| 76944 | PENN WEST HZ HELMET A-014-B/94-P-14 | OBSIDIAN ENERGY LTD. | MAXXAM | Maxxam | A704000:E29159-01 | 13835 | XGAS | DLS MISSING |  | HELMET |  | 2007 02 01 | 2007 01 18 | 2007 02 06 | METER RUN | 1000 | 1000 | N/A******* | 8.9 | 8.9 | 23.3 |  |  | TRACE | 0.0005 | 0.0068 | 0.0192 | TRACE | 0.9595 | 0.0134 | 0.0005 | 0.0001 | TRACE | TRACE | TRACE | 0 | 0 | 0 | 0 | 0 | <0.0001 | <0.0001 | <0.0001 | <0.0001 | <0.0001 | [15 empty] | 0 | 0 | 0 | 0 | 0 | 0 | 0 | 0 | 0 | 0 | 0 | 0.583 | 0.71452 | 16.9 | 4645 | 194 |  | 109.4 | 3.7773 | 3.7741 | 223.3 | Gastec | 15 | PEHEA48GE |  | a- 014-B/94-P-14 | [12 empty] | GM1-GS1-JS2-MW-SS6
|  | PENN WEST EXP HZ N THETLAADOA D-A015-C/94-P-11 | OBSIDIAN ENERGY LTD. | MAXXAM | Maxxam | A704000:E29160-01 | 14186 | XGAS | 02/C-025-C/094-P-11/00 | 15242 | THETLAANDOA N | UNDEFINED | 2007 02 01 | 2007 01 23 | 2007 02 06 | METER RUN | 689 | 689 | 850 | 5 | 5 | 24.3 |  |  | TRACE | 0.0008 | 0.0114 | 0.0193 | TRACE | 0.9626 | 0.0041 | 0.0002 | 0.0001 | TRACE | 0.0001 | 0.0001 | 0.00023 | 0.00046 | 0.0003 | 0 | 0 | <0.0001 | <0.0001 | <0.0001 | <0.0001 | <0.0001 | [15 empty] | 0 | 2e-05 | 0 | 0 | 0 | 0 | 0 | 0.00015 | 2e-05 | 2e-05 | 0.0001 | 0.584 | 0.71575 | 16.9 | 4633.5 | 193 |  | 105.4 | 3.6392 | 3.6361 | 214.74 | Gastec | 7 | PENNW15GE | N/A | d- 015-C/94-P-11 |  | N/A | N/A | N/A | N/A | N/A | N/A |  |  |  | 511.5 | 507.1 | GM1-GS1-JS2-MW-SS6
| 76859 | PENN WEST HZ HELMET A-007-H/94-P-11 | OBSIDIAN ENERGY LTD. | MAXXAM | Maxxam | A704000:E29162-01 | 10603 | XGAS | 00/D-007-H/094-P-11/00 | 11772 | HELMET | JEAN MARIE FM | 2007 02 01 | 2007 01 21 | 2007 02 06 | METER RUN | 324 | 324 | 350 | 8.9 | 8.9 | 23.4 |  |  | TRACE | 0.0008 | 0.0172 | 0.0184 | TRACE | 0.9472 | 0.0097 | 0.0018 | 0.0008 | 0.0006 | 0.0006 | 0.0004 | 0.00063 | 0.00085 | 0.00029 | 0 | 0 | TRACE | TRACE | TRACE | TRACE | TRACE | [15 empty] | 2e-05 | 6e-05 | 0 | 0 | 0 | 0 | 0 | 0.00041 | 9e-05 | 4e-05 | 0.00011 | 0.596 | 0.73046 | 17.3 | 4621 | 194.3 |  | 103.2 | 3.5632 | 3.5602 | 209.78 | Gastec | 9 | PWWBA69GE | N/A | a- 007-H/94-P-11 |  | 1403 | 1927 | 1403 | 1927 | N/A | N/A |  |  |  | 465.8 | 460.2 | GM1-GS1-JS2-MW-SS6
| 76860 | PENN WEST HZ HELMET C-098-A/94-P-11 | OBSIDIAN ENERGY LTD. | MAXXAM | Maxxam | A704000:E29163-01 | 13338 | XGAS | 00/B-008-H/094-P-11/02 | 10855 | HELMET | JEAN MARIE FM | 2007 02 01 | 2007 01 21 | 2007 02 06 | METER RUN | 317 | 317 | 400 | 0 | 0 | 23.4 |  |  | TRACE | 0.0009 | 0.0153 | 0.0201 | TRACE | 0.9525 | 0.0068 | 0.0002 | 0.0003 | 0.0003 | 0.0004 | 0.0004 | 0.00072 | 0.00078 | 0.00044 | 0 | 0 | TRACE | <0.0001 | <0.0001 | <0.0001 | <0.0001 | [15 empty] | 2e-05 | 5e-05 | 0 | 0 | 0 | 0 | 0 | 0.00053 | 5e-05 | 5e-05 | 0.00016 | 0.593 | 0.72678 | 17.2 | 4628 | 193.9 |  | 103.4 | 3.5701 | 3.5671 | 210.39 | Gastec | 8 | PWWBA68GE | N/A | c- 098-A/94-P-11 |  | 1500 | 1657 | 1500 | 1657 | N/A | N/A |  |  |  | 465.9 | 462.1 | GM1-GS1-JS2-MW-SS6
| 76790 | PENN WEST HELMET C-007-B/94-P-11 | OBSIDIAN ENERGY LTD. | MAXXAM | Maxxam | A704000:E29164-01 | 6968 | XGAS | 00/C-007-B/094-P-11/00 | 12827 | HELMET | SHUNDA | 2007 02 01 | 2007 01 23 | 2007 02 07 | METER RUN | 1089 | 1089 | 601 | -2.8 | -2.8 | 24.4 |  |  | TRACE | 0.0001 | 0.0025 | 0.1279 | TRACE | 0.8647 | 0.0031 | 0.0015 | 0.0002 | TRACE | TRACE | TRACE | 0 | 0 | 0 | 0 | 0 | <0.0001 | <0.0001 | <0.0001 | <0.0001 | <0.0001 | [15 empty] | 0 | 0 | 0 | 0 | 0 | 0 | 0 | 0 | 0 | 0 | 0 | 0.682 | 0.83586 | 19.8 | 4950.8 | 205.7 |  | 110.4 | 3.8118 | 3.8086 | 224.62 | Gastec | 38 | PWWBA66GE | N/A | c- 007-B/94-P-11 |  | 418.5 | 424 | 418.5 | 424 | N/A | N/A |  |  |  | 512.4 | 507.5 | GM1-GS1-JS2-MW-SS6
| 76789 | PENN WEST EXP HELMET A-004-B/94-P-11 | OBSIDIAN ENERGY LTD. | MAXXAM | Maxxam | A704000:E29165-01 | 5677 | XGAS | 00/A-004-B/094-P-11/00 | 14417 | HELMET | MISSISSIPPIAN SYSTEM | 2007 02 01 | 2007 01 23 | 2007 02 06 | METER RUN | 655 | 655 | 600 | 7.2 | 7.2 | 23.1 |  |  | TRACE | TRACE | 0.0033 | 0.1303 | 0.0002 | 0.8633 | 0.0018 | 0.0009 | 0.0002 | TRACE | TRACE | TRACE | 0 | 0 | 0 | 0 | 0 | <0.0001 | <0.0001 | <0.0001 | <0.0001 | <0.0001 | [15 empty] | 0 | 0 | 0 | 0 | 0 | 0 | 0 | 0 | 0 | 0 | 0 | 0.684 | 0.83831 | 19.8 | 4956.7 | 205.7 |  | 111.2 | 3.8394 | 3.8362 | 226.38 | Gastec | 150 | PWWBA67GE | N/A | a- 004-B/94-P-11 |  | 415.5 | 419 | 415.5 | 419 | N/A | N/A |  |  |  | 510.9 | 506.5 | GM1-GS1-JS2-MW-SS6
| 76787 | PENN WEST HELMET A-097-A/94-P-11 | OBSIDIAN ENERGY LTD. | MAXXAM | Maxxam | A704000:E29166-01 | 12778 | XGAS | 00/A-097-A/094-P-11/00 | 11769 | HELMET | DEBOLT FM | 2007 02 01 | 2007 01 21 | 2007 02 06 | METER RUN | 310 | 310 | 300 | 5 | 5 | 23.4 |  |  | TRACE | TRACE | 0.0013 | 0.148 | TRACE | 0.8482 | 0.0011 | 0.0008 | 0.0002 | 0.0003 | 0.0001 | TRACE | 0 | 0 | 0 | 0 | 0 | <0.0001 | <0.0001 | <0.0001 | <0.0001 | <0.0001 | [15 empty] | 0 | 0 | 0 | 0 | 0 | 0 | 0 | 0 | 0 | 0 | 0 | 0.701 | 0.85915 | 20.3 | 5007.3 | 207.9 |  | 101.4 | 3.5011 | 3.4981 | 204.28 | Gastec | 12 | PEWIB24GE | N/A | a- 097-A/94-P-11 |  | N/A | N/A | N/A | N/A | N/A | N/A |  |  |  | 461.1 | 456.5 | GM1-GS1-JS2-MW-SS6
| 76786 | PENN WEST HELMET B-096-A/94-P-11 | OBSIDIAN ENERGY LTD. | MAXXAM | Maxxam | A704000:E29167-01 | 14669 | XGAS | 00/B-096-A/094-P-11/00 | 9604 | HELMET | JEAN MARIE FM | 2007 02 01 | 2007 01 21 | 2007 02 06 | METER RUN | 296 | 296 | 350 | 16.7 | 16.7 | 23.4 |  |  | 0.0001 | 0.0008 | 0.0169 | 0.0215 | TRACE | 0.9392 | 0.0134 | 0.0009 | 0.0011 | 0.0009 | 0.0007 | 0.0004 | 0.00058 | 0.00109 | 0.00143 | 0.00028 | 0 | <0.0001 | <0.0001 | <0.0001 | <0.0001 | <0.0001 | [15 empty] | 2e-05 | 6e-05 | 1e-05 | 0 | 0 | 2e-05 | 0 | 0.00036 | 5e-05 | 4e-05 | 0.00016 | 0.606 | 0.74271 | 17.5 | 4627.6 | 195.7 |  | 108.5 | 3.7462 | 3.743 | 221.03 | Gastec | 14 | PWWBA78GE | N/A | b- 096-A/94-P-11 |  | 1257.5 | 1267 | 1257.5 | 1267 | N/A | N/A |  |  |  | 463.3 | 459.6 | GM1-GS1-JS2-MW-SS6
| 76865 | PENN WEST HELMET B-026-H/94-P-11 | OBSIDIAN ENERGY LTD. | MAXXAM | Maxxam | A704000:E29168-01 | 7433 | XGAS | 00/B-026-H/094-P-11/00 | 10086 | HELMET | JEAN MARIE FM | 2007 02 01 | 2007 01 21 | 2007 02 06 | METER RUN | 317 | 317 | 350 | -9.4 | -9.4 | 23.7 |  |  | TRACE | 0.0007 | 0.0159 | 0.0176 | TRACE | 0.9472 | 0.0121 | 0.0013 | 0.0008 | 0.0007 | 0.0008 | 0.0004 | 0.0007 | 0.00085 | 0.00041 | 0 | 0 | <0.0001 | <0.0001 | <0.0001 | <0.0001 | <0.0001 | [15 empty] | 2e-05 | 6e-05 | 0 | 0 | 0 | 0 | 0 | 0.00034 | 0 | 3e-05 | 9e-05 | 0.595 | 0.72923 | 17.2 | 4621.3 | 194.5 |  | 103.7 | 3.5805 | 3.5774 | 211.61 | Gastec | 2.5 | PWWBA80GE | N/A | b- 026-H/94-P-11 |  | 1261.5 | 1275 | 1261.5 | 1275 | N/A | N/A |  |  |  | 464.2 | 458.5 | GM1-GS1-JS2-MW-SS6
| 76862 | PENN WEST HZ HELMET D-028-H/94-P-11 | OBSIDIAN ENERGY LTD. | MAXXAM | Maxxam | A704000:E29169-01 | 6520 | XGAS | 00/D-018-H/094-P-11/00 | 10859 | HELMET | JEAN MARIE FM | 2007 02 01 | 2007 01 21 | 2007 02 06 | METER RUN | 421 | 421 | 350 | 6.7 | 6.7 | 23.7 |  |  | TRACE | 0.0008 | 0.0211 | 0.0183 | TRACE | 0.944 | 0.0096 | 0.0006 | 0.0007 | 0.0005 | 0.0006 | 0.0004 | 0.0007 | 0.00103 | 0.00075 | 6e-05 | 0 | <0.0001 | <0.0001 | <0.0001 | <0.0001 | <0.0001 | [15 empty] | 2e-05 | 5e-05 | 0 | 0 | 0 | 4e-05 | 0 | 0.00045 | 0.0001 | 5e-05 | 0.00015 | 0.598 | 0.73291 | 17.3 | 4615.5 | 194.1 |  | 104.7 | 3.615 | 3.6119 | 212.93 | Gastec | 10 | PWWBA81GE | N/A | d- 028-H/94-P-11 |  | N/A | N/A | N/A | N/A | N/A | N/A |  |  |  | 462 | 457 | GM1-GS1-JS2-MW-SS6
| 76829 | PENN WEST HZ HELMET B-018-G/94-P-11 | OBSIDIAN ENERGY LTD. | MAXXAM | Maxxam | A704000:E29171-01 | 10443 | XGAS | 00/B-028-G/094-P-11/02 | 12470 | HELMET | JEAN MARIE FM | 2007 02 01 | 2007 01 22 | 2007 02 05 | METER RUN | 441 | 441 | 400 | 3.3 | 3.3 | 23.6 |  |  | TRACE | 0.0012 | 0.0205 | 0.0178 | TRACE | 0.9515 | 0.0037 | 0.0004 | 0.0003 | 0.0003 | 0.0007 | 0.0005 | 0.00076 | 0.00096 | 0.00043 | 0 | 0 | TRACE | TRACE | <0.0001 | <0.0001 | <0.0001 | [15 empty] | 2e-05 | 6e-05 | 0 | 0 | 0 | 0 | 0 | 0.00058 | 7e-05 | 5e-05 | 0.00017 | 0.594 | 0.72801 | 17.2 | 4611.8 | 193.2 |  | 103.6 | 3.577 | 3.574 | 210.78 | Gastec | 11 | PWWBA98GE | N/A | b- 018-G/94-P-11 |  | 1422 | 1948 | 1422 | 1948 | N/A | N/A |  |  |  | 476 | 470.7 | GM1-GS1-JS2-MW-SS6
| 76874 | PENN WEST HZ HELMET D-064-H/94-P-11 | OBSIDIAN ENERGY LTD. | MAXXAM | Maxxam | A704000:E29174-01 | 13460 | XGAS | 00/A-064-H/094-P-11/00 | 14502 | HELMET | JEAN MARIE FM | 2007 02 01 | 2007 01 20 | 2007 02 06 | METER RUN | 1034 | 1034 | 476 | 5 | 5 | 23.8 |  |  | TRACE | 0.0009 | 0.0184 | 0.014 | TRACE | 0.9478 | 0.012 | 0.0024 | 0.001 | 0.0007 | 0.0005 | 0.0003 | 0.00029 | 0.00044 | 0.00064 | 0.00025 | 0 | <0.0001 | <0.0001 | <0.0001 | <0.0001 | <0.0001 | [15 empty] | 1e-05 | 4e-05 | 0 | 0 | 0 | 5e-05 | 0 | 0.00017 | 3e-05 | 2e-05 | 6e-05 | 0.592 | 0.72556 | 17.2 | 4607.9 | 193.9 |  | 109.9 | 3.7946 | 3.7913 | 223.17 | Gastec | 7 | PWWHM02GE | N/A | d- 064-H/94-P-11 |  | 1320 | 1762 | 1320 | 1762 | N/A | N/A |  |  |  | 448.3 | 443.9 | GM1-GS1-JS2-MW-SS6
| 76871 | PENN WEST HZ HELMET A-038-H/94-P-11 | OBSIDIAN ENERGY LTD. | MAXXAM | Maxxam | A704000:E29175-01 | 13766 | XGAS | 00/B-048-H/094-P-11/00 | 10860 | HELMET | JEAN MARIE FM | 2007 02 01 | 2007 01 21 | 2007 02 06 | METER RUN | 303 | 303 | 379 | 6.7 | 6.7 | 23.9 |  |  | TRACE | 0.001 | 0.0173 | 0.0171 | TRACE | 0.9472 | 0.011 | 0.0019 | 0.0009 | 0.0007 | 0.0006 | 0.0003 | 0.00047 | 0.00061 | 0.00043 | 0 | 0 | <0.0001 | <0.0001 | <0.0001 | <0.0001 | <0.0001 | [15 empty] | 2e-05 | 5e-05 | 0 | 0 | 0 | 0 | 0 | 0.00028 | 4e-05 | 3e-05 | 7e-05 | 0.594 | 0.72801 | 17.2 | 4617.6 | 194.1 |  | 104.9 | 3.6219 | 3.6188 | 213.26 | Gastec | 10 | PWWBB14GE | N/A | a- 038-H/94-P-11 |  | 1398 | 1819 | 1398 | 1819 | N/A | N/A |  |  |  | 461.9 | 457.7 | GM1-GS1-JS2-MW-SS6
| 76868 | PENN WEST HZ HELMET A-040-H/94-P-11 | OBSIDIAN ENERGY LTD. | MAXXAM | Maxxam | A704000:E29176-01 | 11878 | XGAS | 00/D-040-H/094-P-11/00 | 11679 | HELMET | JEAN MARIE FM | 2007 02 01 | 2007 01 21 | 2007 02 06 | METER RUN | 331 | 331 | 345 | -5 | -5 | 23.8 |  |  | TRACE | 0.0008 | 0.0163 | 0.0187 | TRACE | 0.9503 | 0.0092 | 0.0009 | 0.0005 | 0.0004 | 0.0005 | 0.0003 | 0.00051 | 0.00056 | 0.00038 | 0 | 0 | <0.0001 | <0.0001 | <0.0001 | <0.0001 | <0.0001 | [15 empty] | 2e-05 | 5e-05 | 0 | 0 | 0 | 0 | 0 | 0.00034 | 8e-05 | 4e-05 | 0.00012 | 0.593 | 0.72678 | 17.2 | 4624.6 | 193.9 |  | 103.5 | 3.5736 | 3.5705 | 210.21 | Gastec | 6 | PWWBB15GE | N/A | a- 040-H/94-P-11 |  | 1377 | 1926 | 1377 | 1926 | N/A | N/A |  |  |  | 464.1 | 459.6 | GM1-GS1-JS2-MW-SS6
|  | PENN WEST THETLAANDOA A-028-L/94-P-06 | OBSIDIAN ENERGY LTD. | MAXXAM | Maxxam | A704000:E29178-01 | 5873 | XGAS | DLS MISSING |  | THETLAANDOA |  | 2007 02 01 | 2007 01 21 | 2007 02 05 | METER RUN | 414 | 414 | 500 | 14 | 14 | 24.7 |  |  | TRACE | 0.0002 | 0.0043 | 0.0851 | TRACE | 0.9095 | 0.0008 | 0.0001 | TRACE | TRACE | <0.0001 | <0.0001 | 0 | 0 | 0 | 0 | 0 | <0.0001 | <0.0001 | <0.0001 | <0.0001 | <0.0001 | [15 empty] | 0 | 0 | 0 | 0 | 0 | 0 | 0 | 0 | 0 | 0 | 0 | 0.638 | 0.78193 | 18.5 | 4829.7 | 200.1 |  | 95 | 3.28 | 3.277 | <0.01 | Gastec | 8 | PWTTA22GE |  | a- 028-L/94-P-06 | [12 empty] | GM1-GS1-JS2-MW-SS6
| 76828 | PENN WEST HZ HELMET C-015-G/94-P-11 | OBSIDIAN ENERGY LTD. | MAXXAM | Maxxam | A704000:E29179-01 | 10251 | XGAS | 00/C-025-G/094-P-11/02 | 11770 | HELMET | JEAN MARIE FM | 2007 02 01 | 2007 01 22 | 2007 02 05 | WELLHEAD | 676 | 676 | 690 | 7.8 | 7.8 | 23.1 |  |  | 0.0019 | 0.0007 | 0.0127 | 0.0185 | TRACE | 0.9517 | 0.0111 | 0.0013 | 0.0004 | 0.0003 | 0.0002 | 0.0001 | 0.00023 | 0.00035 | 0.00024 | 0 | 0 | <0.0001 | <0.0001 | <0.0001 | <0.0001 | <0.0001 | [15 empty] | 0 | 2e-05 | 0 | 0 | 0 | 0 | 0 | 0.00015 | 3e-05 | 2e-05 | 6e-05 | 0.587 | 0.71943 | 17 | 4625.7 | 193.6 |  | 104.8 | 3.6185 | 3.6154 | 213.65 | Gastec | 6 | PWWBA97GE | N/A | c- 015-G/94-P-11 |  | 1387 | 1998.5 | 1387 | 1998.5 | N/A | N/A |  |  |  | 478.2 | 472.5 | GM1-GS1-JS2-MW-SS6
| 76719 | PENN WEST THETLAANDOA C-068-L/94-P-06 | OBSIDIAN ENERGY LTD. | MAXXAM | Maxxam | A704000:E29181-01 | 13635 | XGAS | DLS MISSING | 13497 | THETLAANDOA | DEBOLT FM | 2007 02 01 | 2007 01 21 | 2007 02 06 | METER RUN | 414 | 414 | 300 | 15.6 | 15.6 | 23.6 |  |  | TRACE | 0.0003 | 0.0042 | 0.0798 | 0.0003 | 0.9145 | 0.0008 | 0.0001 | TRACE | TRACE | TRACE | <0.0001 | 0 | 0 | 0 | 0 | 0 | <0.0001 | <0.0001 | <0.0001 | <0.0001 | <0.0001 | [15 empty] | 0 | 0 | 0 | 0 | 0 | 0 | 0 | 0 | 0 | 0 | 0 | 0.633 | 0.7758 | 18.3 | 4815.7 | 199.5 |  | 95 | 3.28 | 3.277 | <0.01 | Gastec | 300 | PWWBA59GE | N/A | c- 068-L/94-P-06 |  | 455 | 462 | 455 | 462 | N/A | N/A |  |  |  | 538.2 | 533.8 | GM1-GS1-JS2-MW-SS6
| 76939 | PENN WEST THETLAANDOA D-052-A/94-P-12 | OBSIDIAN ENERGY LTD. | MAXXAM | Maxxam | A704000:E29183-01 | 13946 | XGAS | 00/D-052-A/094-P-12/02 | 13450 | THETLAANDOA | BLUESKY | 2007 02 01 | 2007 01 21 | 2007 02 05 | METER RUN | 827 | 827 | 800 | -3 | -3 | 23.6 |  |  | TRACE | 0.0001 | 0.0027 | 0.0434 | <0.0001 | 0.9516 | 0.0016 | 0.0003 | TRACE | TRACE | TRACE | TRACE | 0.00015 | 0 | 7e-05 | 0 | 0 | <0.0001 | <0.0001 | <0.0001 | <0.0001 | <0.0001 | [15 empty] | 0 | 2e-05 | 0 | 0 | 0 | 0 | 0 | 3e-05 | 0 | 0 | 3e-05 | 0.599 | 0.73413 | 17.4 | 4715.2 | 195.7 |  | 108.4 | 3.7428 | 3.7396 | 220.87 | Gastec | 0 | PWTTA13GE | N/A | d- 052-A/94-P-12 |  | 480.5 | 483.5 | 480.5 | 483.5 | N/A | N/A |  |  |  | 507.2 | 502.7 | GM1-GS1-JS2-MW-SS6
| 76779 | PENN WEST HELMET A-077-A/94-P-11 | OBSIDIAN ENERGY LTD. | MAXXAM | Maxxam | A704000:E29184-01 | 9689 | XGAS | 00/A-077-A/094-P-11/00 | 12659 | HELMET | DEBOLT FM | 2007 02 01 | 2007 01 24 | 2007 02 05 | METER RUN | 345 | 345 | 350 | 1.1 | 1.1 | 23.1 |  |  | TRACE | 0.0002 | 0.0017 | 0.1298 | TRACE | 0.8669 | 0.0012 | 0.0002 | TRACE | TRACE | TRACE | TRACE | 0 | 0 | 0 | 0 | 0 | <0.0001 | <0.0001 | <0.0001 | <0.0001 | <0.0001 | [15 empty] | 0 | 0 | 0 | 0 | 0 | 0 | 0 | 0 | 0 | 0 | 0 | 0.681 | 0.83463 | 19.7 | 4957.1 | 205.4 |  | 95 | 3.28 | 3.277 | <0.01 | Gastec | 40 | PWWBA43GE | N/A | a- 077-A/94-P-11 |  | 363 | 366 | 363 | 366 | N/A | N/A |  |  |  | 467.1 | 462.2 | GM1-GS1-JS2-MW-SS6
| 76773 | PENN WEST HZ HELMET C-057-A/94-P-11 | OBSIDIAN ENERGY LTD. | MAXXAM | Maxxam | A704000:E29197-01 | 9647 | XGAS | 00/C-057-A/094-P-11/03 | 10853 | HELMET | JEAN MARIE FM | 2007 02 01 | 2007 01 24 | 2007 02 05 | METER RUN | 448 | 448 | 500 | 10 | 10 | 23.1 |  |  | 0.0001 | 0.0011 | 0.0202 | 0.0194 | TRACE | 0.9494 | 0.0051 | 0.0006 | 0.0003 | 0.0002 | 0.0004 | 0.0003 | 0.00065 | 0.00077 | 0.00054 | 0.00016 | 0 | TRACE | <0.0001 | <0.0001 | <0.0001 | <0.0001 | [15 empty] | 2e-05 | 4e-05 | 0 | 0 | 0 | 4e-05 | 0 | 0.00041 | 6e-05 | 5e-05 | 0.00016 | 0.594 | 0.72801 | 17.2 | 4618.5 | 193.3 |  | 106.9 | 3.691 | 3.6878 | 217.07 | Gastec | 40 | PWWBB12GE | N/A | c- 057-A/94-P-11 |  | 1000 | 1517 | 1000 | 1517 | N/A | N/A |  |  |  | 484 | 479.6 | GM1-GS1-JS2-MW-SS6
|  | PENN WEST THETLAANDOA b-072-L/94-P-06 | OBSIDIAN ENERGY LTD. | MAXXAM | Maxxam | A704019:E29342-01 | 14140 | XGAS | 00/B-072-L/094-P-06/00 | 17230 | THETLAANDOA | DEBOLT | 2007 02 01 | 2007 01 23 | 2007 02 07 | WELLHEAD | 60 | 60 | 90 | -6 | -6 | 24.1 |  |  | 0.0005 | 0.0009 | 0.0319 | 0.0605 | <0.0001 | 0.8827 | 0.0172 | 0.0047 | 0.0006 | 0.0007 | 0.0001 | TRACE | 0 | 0 | 0.00015 | 0 | 0 | TRACE | <0.0001 | TRACE | <0.0001 | <0.0001 | [15 empty] | 0 | 0 | 2e-05 | 0 | 0 | 0 | 0 | 0 | 0 | 0 | 3e-05 | 0.641 | 0.78561 | 18.6 | 4723.9 | 198.5 |  | 109.6 | 3.7842 | 3.781 | 220.11 | Gastec | 0 | PEHEA37GE | N/A | b- 072-L/94-P-06 |  | 449.5 | 451.5 | 449.5 | 451.5 | N/A | N/A |  |  |  | N/A | 533.1 | GM1-GS1-KR-MW
| 76716 | PENN WEST THETLAANDOA A-057-L/94-P-06 | OBSIDIAN ENERGY LTD. | MAXXAM | Maxxam | A704019:E29343-01 | 12398 | XGAS | 00/A-057-L/094-P-06/00 | 17419 | THETLAANDOA | DEBOLT FM | 2007 02 01 | 2007 01 23 | 2007 02 07 | METER RUN | 414 | 414 | 462 | 18 | 18 | 24.1 |  | Analysis varies from historical data. | TRACE | 0.0002 | 0.0042 | 0.081 | TRACE | 0.9139 | 0.0007 | TRACE | TRACE | TRACE | TRACE | TRACE | 0 | 0 | 0 | 0 | 0 | TRACE | <0.0001 | <0.0001 | <0.0001 | <0.0001 | [15 empty] | 0 | 0 | 0 | 0 | 0 | 0 | 0 | 0 | 0 | 0 | 0 | 0.635 | 0.77826 | 18.4 | 4817.8 | 199.7 |  | 110.8 | 3.8256 | 3.8224 | 226.08 | Gastec | 13 | PEHEA38GE | N/A | a- 057-L/94-P-06 |  | 461.2 | 466.2 | 461.2 | 466.2 | N/A | N/A |  |  |  | N/A | 541.7 | GM1-GS1-KR-MW
| 76922 | PENN WEST HELMET B-003-K/94-P-11 | OBSIDIAN ENERGY LTD. | MAXXAM | Maxxam | A704019:E29344-01 | 6876 | XGAS | 00/B-003-K/094-P-11/00 | 15234 | HELMET | MISSISSIPPIAN SYSTEM | 2007 02 01 | 2007 01 19 | 2007 02 06 | METER RUN | 689 | 689 | 400 | 8 | 8 | 25.3 |  |  | TRACE | TRACE | 0.0022 | 0.1308 | <0.0001 | 0.8658 | 0.0007 | 0.0005 | TRACE | TRACE | TRACE | <0.0001 | 0 | 0 | 0 | 0 | 0 | TRACE | TRACE | TRACE | <0.0001 | <0.0001 | [15 empty] | 0 | 0 | 0 | 0 | 0 | 0 | 0 | 0 | 0 | 0 | 0 | 0.682 | 0.83586 | 19.8 | 4959.4 | 205.5 |  | 95 | 3.28 | 3.277 | <0.01 | Gastec | 0 | PWTTA11GE | N/A | b- 003-K/94-P-11 |  | 357 | 363 | 357 | 363 | N/A | N/A |  |  |  | 450.5 | 446.3 | GM1-GS1-KR-MW
|  | PENN WEST EXP HELMET D-005-K/94-P-11 | OBSIDIAN ENERGY LTD. | MAXXAM | Maxxam | A704019:E29345-01 | 6621 | XGAS | 00/D-005-K/094-P-11/00 | 14594 | HELMET | MISSISSIPPIAN SYSTEM | 2007 02 01 | 2007 01 19 | 2007 02 06 | METER RUN | 689 | 689 | 700 | -16.1 | -16.1 | 25.3 |  |  | TRACE | 0.0014 | 0.0272 | 0.0198 | TRACE | 0.9426 | 0.0062 | 0.0005 | 0.0004 | 0.0002 | 0.0004 | 0.0003 | 0.00043 | 0.00025 | 0 | 0 | 0 | <0.0001 | <0.0001 | <0.0001 | <0.0001 | <0.0001 | [15 empty] | 0 | 4e-05 | 0 | 0 | 0 | 0 | 0 | 0.00023 | 3e-05 | 2e-05 | 0 | 0.592 | 0.72556 | 17.1 | 4613.6 | 192.3 |  | 98.9 | 3.4148 | 3.4119 | 201.28 | Gastec | 10 | PWWHM05GE | N/A | d- 005-K/94-P-11 |  | 355 | 358 | 355 | 358 | N/A | N/A |  |  |  | 451 | 446.6 | GM1-GS1-KR-MW
| 83942 | PENN WEST WILDBOY D-075-A/94-P-11 | OBSIDIAN ENERGY LTD. | MAXXAM | Maxxam | A704019:E29346-01 | 13451 | XGAS | DLS MISSING |  | WILDBOY |  | 2007 02 01 | 2007 01 24 | 2007 02 05 | FUEL GAS SCRUBBER | 862 | 862 | 682 | 24 | 24 | 23.3 |  |  | TRACE | 0.0004 | 0.0075 | 0.0157 | <0.0001 | 0.9712 | 0.0049 | 0.0003 | TRACE | TRACE | TRACE | TRACE | 0 | 0 | 0 | 0 | 0 | <0.0001 | <0.0001 | <0.0001 | <0.0001 | <0.0001 | [15 empty] | 0 | 0 | 0 | 0 | 0 | 0 | 0 | 0 | 0 | 0 | 0 | 0.575 | 0.70472 | 16.7 | 4632.6 | 192.5 |  | 95 | 3.28 | 3.277 | <0.01 | Gastec | 0 | PEWIB58GE |  | d- 075-A/94-P-11 | [12 empty] | GM1-GS1-KR-MW
|  | PENN WEST WILDBOY D-075-A/94-P-11 (K 691 COMPRESSOR) | OBSIDIAN ENERGY LTD. | MAXXAM | Maxxam | A704019:E29348-01 | 1031 | XGAS | DLS MISSING |  | WILDBOY |  | 2007 02 01 | 2007 01 24 | 2007 02 06 | FUEL GAS SCRUBBER | 862 | 862 | 800 | 17 | 17 | 24.7 |  |  | TRACE | 0.0003 | 0.0026 | 0.0149 | <0.0001 | 0.9763 | 0.0048 | 0.0006 | 0.0002 | 0.0002 | 0.0001 | TRACE | 0 | 0 | 0 | 0 | 0 | <0.0001 | <0.0001 | <0.0001 | <0.0001 | <0.0001 | [15 empty] | 0 | 0 | 0 | 0 | 0 | 0 | 0 | 0 | 0 | 0 | 0 | 0.573 | 0.70227 | 16.6 | 4636.3 | 192.9 |  | 95 | 3.28 | 3.277 | <0.01 | Gastec | 0 | PEWIB60GE |  | d- 075-A/94-P-11 | [12 empty] | GM1-GS1-KR-MW
|  | PENN WEST WILDBOY D-075-A/94-P-11 (K690 COMPRESSOR) | OBSIDIAN ENERGY LTD. | MAXXAM | Maxxam | A704019:E29349-01 | 13871 | XGAS | DLS MISSING |  | WILDBOY |  | 2007 02 01 | 2007 01 24 | 2007 02 06 | FUEL GAS SCRUBBER | 862 | 862 | 850 | 14 | 14 | 24.7 |  |  | TRACE | 0.0004 | 0.0035 | 0.0157 | <0.0001 | 0.9749 | 0.0049 | 0.0003 | 0.0002 | 0.0001 | TRACE | TRACE | 0 | 0 | 0 | 0 | 0 | <0.0001 | <0.0001 | <0.0001 | <0.0001 | <0.0001 | [15 empty] | 0 | 0 | 0 | 0 | 0 | 0 | 0 | 0 | 0 | 0 | 0 | 0.574 | 0.70349 | 16.6 | 4637.5 | 192.8 |  | 95 | 3.28 | 3.277 | <0.01 | Gastec | 0 | PEWIB61GE |  | d- 075-A/94-P-11 | [12 empty] | GM1-GS1-KR-MW
| 76697 | PENN WEST THETLAANDOA D-041-K/94-P-06 | OBSIDIAN ENERGY LTD. | MAXXAM | Maxxam | A704019:E29350-01 | 7299 | XGAS | 00/B-041-K/094-P-06/00 | 13398 | HELMET | JEAN MARIE FM | 2007 02 01 | 2007 01 23 | 2007 02 06 | WELLHEAD | 138 | 138 | 100 | 15.6 | 15.6 | 25.3 |  |  | TRACE | 0.0007 | 0.0119 | 0.0214 | TRACE | 0.9523 | 0.0065 | 0.0007 | 0.0004 | 0.0005 | 0.0008 | 0.0007 | 0.00116 | 0.00121 | 0.00042 | 0 | 0 | <0.0001 | <0.0001 | <0.0001 | <0.0001 | <0.0001 | [15 empty] | 3e-05 | 0.0001 | 1e-05 | 0 | 0 | 0 | 0 | 0.00084 | 9e-05 | 7e-05 | 0.00017 | 0.598 | 0.73291 | 17.3 | 4632.9 | 195 |  | 102 | 3.5218 | 3.5188 | 207.58 | Gastec | 12 | PWWBB06GE | N/A | d- 041-K/94-P-06 |  | 1491 | 2044 | 1491 | 2044 | N/A | N/A |  |  |  | 568.8 | 564.6 | GM1-GS1-KR-MW
|  | PENN WEST WILDBOY B-077-B/94-P-14 | OBSIDIAN ENERGY LTD. | MAXXAM | Maxxam | A704019:E29352-01 | 12526 | XGAS | DLS MISSING |  | WILDBOY |  | 2007 02 01 | 2007 01 18 | 2007 02 06 | WELLHEAD | 1300 | 1300 | 1123 | -3 | -3 | 24.9 |  |  | TRACE | 0.0007 | 0.0156 | 0.0182 | TRACE | 0.952 | 0.0092 | 0.0015 | 0.0005 | 0.0004 | 0.0003 | 0.0002 | 0.00032 | 0.00045 | 0.00035 | 0 | 0 | TRACE | TRACE | TRACE | TRACE | <0.0001 | [15 empty] | 1e-05 | 3e-05 | 0 | 0 | 0 | 0 | 0 | 0.00015 | 2e-05 | 2e-05 | 5e-05 | 0.589 | 0.72188 | 17.1 | 4625.9 | 193.6 |  | 104.5 | 3.6081 | 3.605 | 212.98 | Gastec | 3 | PEWIB63GE |  | b- 077-B/94-P-14 | [12 empty] | GM1-GS1-KR-MW
| 76943 | PENN WEST HZ HOSSITL B-020-A/94-P-14 | OBSIDIAN ENERGY LTD. | MAXXAM | Maxxam | A704019:E29353-01 | 14549 | XGAS | 00/B-020-A/094-P-14/00 |  | HOSSITL | JEAN MARIE | 2007 02 01 | 2007 01 18 | 2007 02 06 | METER RUN | 979 | 979 | 799 | 6.1 | 6.1 | 24.6 |  |  | TRACE | 0.0004 | 0.0091 | 0.0186 | TRACE | 0.956 | 0.0147 | 0.0008 | 0.0002 | 0.0001 | TRACE | TRACE | 0 | 0 | 8e-05 | 0 | 0 | <0.0001 | <0.0001 | <0.0001 | <0.0001 | <0.0001 | [15 empty] | 0 | 0 | 0 | 0 | 0 | 0 | 0 | 0 | 0 | 0 | 2e-05 | 0.585 | 0.71698 | 16.9 | 4640.5 | 194.1 |  | 109.3 | 3.7738 | 3.7706 | 221.98 | Gastec | 10 | PWHOS05GE | N/A | b- 020-A/94-P-14 |  | 1558 | 1963 | 1558 | 1963 | [5 empty] | 479.24 | 474.7 | GM1-GS1-KR-MW
|  | PENN WEST HELMET 200/C-035-J/94-P-11 | OBSIDIAN ENERGY LTD. | MAXXAM | Maxxam | A704019:E29354-01 | 11445 | XGAS | 00/C-035-J/094-P-11/00 |  | HELMET | BLUESKY | 2007 02 01 | 2007 01 19 | 2007 02 07 | METER RUN | 800 | 800 | 641 | -17 | -17 | 23.4 |  |  | TRACE | 0.001 | 0.0077 | 0.0153 | <0.0001 | 0.9602 | 0.0145 | 0.0005 | 0.0004 | 0.0002 | 0.0001 | TRACE | 0 | 0.0001 | 0 | 0 | 0 | TRACE | <0.0001 | <0.0001 | <0.0001 | <0.0001 | [15 empty] | 0 | 0 | 0 | 0 | 0 | 0 | 0 | 0 | 0 | 0 | 0 | 0.581 | 0.71207 | 16.8 | 4630.4 | 193.7 |  | 107.2 | 3.7013 | 3.6982 | 219.37 | Gastec | 0 | PWTTA37GE |  | c- 035-J/94-P-11 |  | 366.3 | 368.7 | 363.5 | 365.2 | [5 empty] | 447.7 | 444.1 | GM1-GS1-KR-MW
| 76900 | PENN WEST HELMET C-022-J/94-P-11 | OBSIDIAN ENERGY LTD. | MAXXAM | Maxxam | A704019:E29355-01 | 11965 | XGAS | 00/B-022-J/094-P-11/00 | 14571 | HELMET | JEAN MARIE FM | 2007 02 01 | 2007 01 19 | 2007 02 06 | METER RUN | 1100 | 1100 | 606 | 5 | 5 | 24.9 |  |  | TRACE | 0.0008 | 0.0178 | 0.0148 | TRACE | 0.9522 | 0.0107 | 0.0011 | 0.0004 | 0.0003 | 0.0003 | 0.0002 | 0.0003 | 0.00045 | 0.00034 | 0 | 0 | <0.0001 | <0.0001 | <0.0001 | <0.0001 | <0.0001 | [15 empty] | 1e-05 | 3e-05 | 0 | 0 | 0 | 0 | 0 | 0.00017 | 2e-05 | 2e-05 | 6e-05 | 0.587 | 0.71943 | 17 | 4614.2 | 193.2 |  | 106.2 | 3.6668 | 3.6637 | 215.73 | Gastec | 4 | PWWHM08GE | N/A | c- 022-J/94-P-11 |  | 1354 | 1870 | 1354 | 1870 | N/A | N/A |  |  |  | 448 | 443.5 | GM1-GS1-KR-MW
| 76715 | PENN WEST THETLAANDOA B-064-L/94-P-06 | OBSIDIAN ENERGY LTD. | MAXXAM | Maxxam | A704019:E29356-01 | 7665 | XGAS | 02/C-054-L/094-P-06/00 | 12134 | THETLAANDOA | DEBOLT FM | 2007 02 01 | 2007 01 23 | 2007 02 06 | METER RUN | 352 | 352 | 407 | 35.6 | 35.6 | 23.3 |  |  | TRACE | 0.0002 | 0.0043 | 0.075 | 0.0003 | 0.9194 | 0.0008 | TRACE | TRACE | TRACE | TRACE | TRACE | 0 | 0 | 0 | 0 | 0 | <0.0001 | <0.0001 | <0.0001 | <0.0001 | <0.0001 | [15 empty] | 0 | 0 | 0 | 0 | 0 | 0 | 0 | 0 | 0 | 0 | 0 | 0.629 | 0.7709 | 18.2 | 4802.5 | 199 |  | 95 | 3.28 | 3.277 | <0.01 | Gastec | 250 | PWWBA76GE | N/A | b- 064-L/94-P-06 |  | 686.5 | 694.1 | 686.5 | 694.1 | N/A | N/A |  |  |  | 529.5 | 524.9 | GM1-GS1-KR-MW
| 76780 | PENN WEST HELMET A-078-A/94-P-11 | OBSIDIAN ENERGY LTD. | MAXXAM | Maxxam | A704019:E29359-01 | 1869 | XGAS | 00/A-078-A/094-P-11/00 | 9603 | HELMET | JEAN MARIE FM | 2007 02 01 | 2007 01 24 | 2007 02 02 | METER RUN | 317 | 317 | 250 | 2.2 | 2.2 | 24.9 |  |  | TRACE | 0.0009 | 0.0158 | 0.0206 | TRACE | 0.9516 | 0.0064 | 0.0004 | 0.0003 | 0.0002 | 0.0004 | 0.0003 | 0.00064 | 0.00087 | 0.00058 | 0 | 0 | TRACE | TRACE | <0.0001 | <0.0001 | <0.0001 | [15 empty] | 2e-05 | 4e-05 | 0.00024 | 0 | 0 | 0 | 0 | 0.00042 | 6e-05 | 5e-05 | 0.00018 | 0.594 | 0.72801 | 17.2 | 4629 | 193.9 |  | 102.5 | 3.5391 | 3.5361 | 206.15 | Gastec | 10 | PWWBB02GE | N/A | a- 078-A/94-P-11 |  | 1280.5 | 1290.9 | 1280.5 | 1290.9 | N/A | N/A |  |  |  | 468.5 | 465 | GM1-GS1-KR-MW
| 76848 | PENN WEST HZ HELMET D-083-G/94-P-11 | OBSIDIAN ENERGY LTD. | MAXXAM | Maxxam | A704019:E29361-01 | 496 | XGAS | 00/C-072-G/094-P-11/02 | 12456 | HELMET | JEAN MARIE FM | 2007 02 01 | 2007 01 20 | 2007 02 02 | METER RUN | 558 | 558 | 600 | 0.6 | 0.6 | 24.2 |  |  | TRACE | 0.0006 | 0.0143 | 0.0162 | TRACE | 0.953 | 0.0124 | 0.0012 | 0.0005 | 0.0003 | 0.0002 | 0.0001 | 0.00018 | 0.00035 | 0.00044 | 0 | 0 | <0.0001 | <0.0001 | <0.0001 | <0.0001 | <0.0001 | [15 empty] | 1e-05 | 2e-05 | 0 | 0 | 0 | 0 | 0 | 0.0001 | 2e-05 | 2e-05 | 6e-05 | 0.588 | 0.72065 | 17 | 4623.9 | 193.8 |  | 107.7 | 3.7186 | 3.7154 | 218.67 | Gastec | 5 | PWWBA44GE | N/A | d- 083-G/94-P-11 |  | 1381 | 1938 | 1381 | 1938 | N/A | N/A |  |  |  | 452.7 | 448.5 | GM1-GS1-KR-MW
| 76885 | PENN WEST HZ HELMET A-067-I/94-P-11 | OBSIDIAN ENERGY LTD. | MAXXAM | Maxxam | A704019:E29362-01 | 8736 | XGAS | 00/A-067-I/094-P-11/00 |  | HELMET | JEAN MARIE FM | 2007 02 01 | 2007 01 18 | 2007 02 02 | METER RUN | 820 | 820 | 469 | -4.4 | -4.4 | 24.9 |  |  | TRACE | 0.0008 | 0.0177 | 0.0133 | TRACE | 0.9562 | 0.0094 | 0.0007 | 0.0003 | 0.0002 | 0.0001 | 0.0001 | 0.00021 | 0.00045 | 0.00025 | 0 | 0 | TRACE | TRACE | TRACE | <0.0001 | <0.0001 | [15 empty] | 1e-05 | 2e-05 | 0 | 0 | 0 | 0 | 0 | 0.00017 | 2e-05 | 2e-05 | 5e-05 | 0.583 | 0.71452 | 16.9 | 4611 | 192.6 |  | 103.2 | 3.5632 | 3.5602 | 210.26 | Gastec | 2.5 | PEHEA44GE | N/A | a- 067-I/94-P-11 |  | 1800 | 1920 | 1435 | 1502 | [5 empty] | 465.78 | 461.53 | GM1-GS1-KR-MW
| 76889 | PENN WEST HELMET B-058-I/94-P-11 | OBSIDIAN ENERGY LTD. | MAXXAM | Maxxam | A704019:E29363-01 | 9268 | XGAS | DLS MISSING |  | HELMET | JEAN MARIE FM | 2007 02 01 | 2007 01 18 | 2007 02 02 | METER RUN | 800 | 800 | 524 | 10.6 | 10.6 | 24.6 |  |  | TRACE | 0.0006 | 0.0137 | 0.0143 | TRACE | 0.9565 | 0.0132 | 0.0009 | 0.0003 | 0.0002 | TRACE | TRACE | 0 | 0.00019 | 8e-05 | 0 | 0 | <0.0001 | <0.0001 | <0.0001 | <0.0001 | <0.0001 | [15 empty] | 0 | 0 | 0 | 0 | 0 | 0 | 0 | 0 | 0 | 1e-05 | 2e-05 | 0.583 | 0.71452 | 16.9 | 4621.5 | 193.2 |  | 105.5 | 3.6426 | 3.6395 | 215.45 | Gastec | 7 | PENHE12GE |  | b- 058-I/94-P-11 | [10 empty] | 467.2 |  | GM1-GS1-KR-MW
| 76647 | PENN WEST THETLAANDOA C-081-E/94-P-06 | OBSIDIAN ENERGY LTD. | MAXXAM | Maxxam | A704019:E29364-01 | 5693 | XGAS | 00/C-081-E/094-P-06/00 |  | THETLAANDOA | DEBOLT | 2007 02 01 | 2007 01 23 | 2007 02 06 | METER RUN | 469 | 469 | 414 | 16.1 | 16.1 | 23.9 |  |  | TRACE | 0.0002 | 0.0033 | 0.0772 | TRACE | 0.9187 | 0.0006 | TRACE | TRACE | TRACE | TRACE | <0.0001 | 0 | 0 | 0 | 0 | 0 | <0.0001 | <0.0001 | <0.0001 | <0.0001 | <0.0001 | [15 empty] | 0 | 0 | 0 | 0 | 0 | 0 | 0 | 0 | 0 | 0 | 0 | 0.63 | 0.77213 | 18.2 | 4809 | 199.2 |  | 95 | 3.28 | 3.277 | <0.01 | Gastec | 17 | PWTTA41GE |  | c- 081-E/94-P-06 |  | 487 | 493 | 487 | 493 | [5 empty] | 571.95 | 568.35 | GM1-GS1-KR-MW
| 76961 | PENN WEST HELMET A-039-G/94-P-14 | OBSIDIAN ENERGY LTD. | MAXXAM | Maxxam | A704019:E29367-01 | 12834 | XGAS | DLS MISSING |  | HELMET | JEAN MARIE FM | 2007 02 01 | 2007 01 18 | 2007 02 02 | METER RUN | 862 | 862 | 710 | 9 | 9 | 24.2 |  |  | TRACE | 0.0008 | 0.0182 | 0.018 | TRACE | 0.946 | 0.0094 | 0.0029 | 0.0009 | 0.0008 | 0.0006 | 0.0003 | 0.00046 | 0.0007 | 0.0004 | 0 | 0 | <0.0001 | <0.0001 | <0.0001 | <0.0001 | <0.0001 | [15 empty] | 2e-05 | 6e-05 | 2e-05 | 0 | 0 | 0 | 0 | 0.00028 | 4e-05 | 4e-05 | 8e-05 | 0.597 | 0.73168 | 17.3 | 4618.6 | 194.4 |  | 104.6 | 3.6116 | 3.6085 | 212.58 | Gastec | 10 | PENHE03GE |  | a- 039-G/94-P-14 | [10 empty] | 503 |  | GM1-GS1-KR-MW
| 76769 | PENN WEST HELMET B-052-A/94-P-11 | OBSIDIAN ENERGY LTD. | MAXXAM | Maxxam | A704019:E29368-01 | 8927 | XGAS | 00/C-052-A/094-P-11/03 | 10852 | HELMET | JEAN MARIE FM | 2007 02 01 | 2007 01 24 | 2007 02 02 | METER RUN | 372 | 372 | 400 | 19.4 | 19.4 | 24.1 |  |  | TRACE | 0.0005 | 0.0121 | 0.0154 | TRACE | 0.9579 | 0.0107 | 0.0013 | 0.0005 | 0.0003 | 0.0002 | 0.0001 | 0.00025 | 0.00026 | 0.00025 | 0 | 0 | <0.0001 | <0.0001 | <0.0001 | <0.0001 | <0.0001 | [15 empty] | 0 | 4e-05 | 0 | 0 | 0 | 0 | 0 | 0.00011 | 2e-05 | 2e-05 | 5e-05 | 0.585 | 0.71698 | 16.9 | 4624.3 | 193.5 |  | 105.8 | 3.653 | 3.6499 | 215.06 | Gastec | 2.5 | PWWBA83GE | N/A | b- 052-A/94-P-11 |  | 1365 | 1679 | 1365 | 1679 | N/A | N/A |  |  |  | 459 | 454 | GM1-GS1-KR-MW
| 76764 | PENN WEST HELMET D-041-A/94-P-11 | OBSIDIAN ENERGY LTD. | MAXXAM | Maxxam | A704019:E29369-01 | 9042 | XGAS | 00/D-031-A/094-P-11/03 | 11982 | HELMET | JEAN MARIE FM | 2007 02 01 | 2007 01 24 | 2007 02 02 | METER RUN | 517 | 517 | 500 | -3.9 | -3.9 | 24.1 |  |  | TRACE | 0.0008 | 0.0163 | 0.0164 | TRACE | 0.9549 | 0.0085 | 0.0006 | 0.0005 | 0.0003 | 0.0003 | 0.0002 | 0.00031 | 0.00035 | 0.00025 | 0 | 0 | TRACE | <0.0001 | <0.0001 | <0.0001 | <0.0001 | [15 empty] | 1e-05 | 4e-05 | 0 | 0 | 0 | 0 | 0 | 0.00015 | 2e-05 | 2e-05 | 5e-05 | 0.586 | 0.7182 | 17 | 4620.2 | 193 |  | 106.4 | 3.6737 | 3.6706 | 216.7 | Gastec | 2 | PWWBA57GE | N/A | d- 041-A/94-P-11 |  | 1333 | 2110 | 1333 | 2110 | N/A | N/A |  |  |  | 479.4 | 474.4 | GM1-GS1-KR-MW
| 76704 | PENN WEST STHETLAANDOA C-063-K/94-P-06 | OBSIDIAN ENERGY LTD. | MAXXAM | Maxxam | A704019:E29370-01 | 9185 | XGAS | 00/C-073-K/094-P-06/02 | 13427 | HELMET | JEAN MARIE FM | 2007 02 01 | 2007 01 23 | 2007 02 02 | METER RUN | 634 | 634 | 650 | 6.7 | 6.7 | 24.1 |  |  | TRACE | 0.001 | 0.0135 | 0.0175 | TRACE | 0.9614 | 0.004 | 0.0002 | 0.0001 | 0.0001 | 0.0003 | 0.0002 | 0.00041 | 0.00055 | 0.00031 | 0 | 0 | <0.0001 | <0.0001 | <0.0001 | <0.0001 | <0.0001 | [15 empty] | 0 | 3e-05 | 0 | 0 | 0 | 0 | 0 | 0.00026 | 3e-05 | 2e-05 | 9e-05 | 0.584 | 0.71575 | 16.9 | 4624.3 | 192.8 |  | 105.5 | 3.6426 | 3.6395 | 214.73 | Gastec | 15 | PWWBB20GE | N/A | c- 063-K/94-P-06 |  | 1482 | 1975 | 1482 | 1975 | N/A | N/A |  |  |  | 546.3 | 542.6 | GM1-GS1-KR-MW
|  | PENN WEST WILDBOY C-051-L/94-P-06 | OBSIDIAN ENERGY LTD. | MAXXAM | Maxxam | A704019:E29371-01 | 6605 | XGAS | DLS MISSING |  | WILDBOY |  | 2007 02 01 | 2007 01 23 | 2007 02 05 | FUEL GAS | 689 | 689 | 600 | 17.8 | 17.8 | 23 |  |  | TRACE | 0.0002 | 0.0047 | 0.0851 | 0.0002 | 0.909 | 0.0006 | 0.0002 | TRACE | TRACE | TRACE | TRACE | 0 | 0 | 0 | 0 | 0 | <0.0001 | <0.0001 | <0.0001 | <0.0001 | <0.0001 | [15 empty] | 0 | 0 | 0 | 0 | 0 | 0 | 0 | 0 | 0 | 0 | 0 | 0.639 | 0.78316 | 18.5 | 4829.2 | 200.1 |  | 108.9 | 3.76 | 3.7568 | 220.48 | Gastec | 150 | PEWIB66GE | N/A | c- 051-L/94-P-06 | [12 empty] | GM1-GS1-KR-MW
| 76702 | PENN WEST EXP THETLAANDOA A-060-K/94-P-06 | OBSIDIAN ENERGY LTD. | MAXXAM | Maxxam | A704019:E29372-01 | 13331 | XGAS | 00/A-060-K/094-P-06/00 | 14539 | THETLAANDOA | DEBOLT FM | 2007 02 01 | 2007 01 23 | 2007 02 05 | METER RUN | 627 | 627 | 724 | 10 | 10 | 23 |  |  | TRACE | 0.0002 | 0.0036 | 0.1059 | TRACE | 0.889 | 0.0009 | 0.0004 | TRACE | TRACE | TRACE | <0.0001 | 0 | 0 | 0 | 0 | 0 | <0.0001 | <0.0001 | <0.0001 | <0.0001 | <0.0001 | [15 empty] | 0 | 0 | 0 | 0 | 0 | 0 | 0 | 0 | 0 | 0 | 0 | 0.659 | 0.80767 | 19.1 | 4888 | 202.5 |  | 95 | 3.28 | 3.277 | <0.01 | Gastec | 20 | PWWBA49GE | N/A | a- 060-K/94-P-06 |  | 470 | 475 | 470 | 475 | N/A | N/A |  |  |  | 548.3 | 544.1 | GM1-GS1-KR-MW
|  | PENN WEST THETLAANDOA B-039-K/94-P-06 | OBSIDIAN ENERGY LTD. | MAXXAM | Maxxam | A704019:E29373-01 | 9313 | XGAS | 00/B-039-K/094-P-06/00 | 13498 | THETLAANDOA | DEBOLT FM | 2007 02 01 | 2007 01 23 | 2007 02 05 | WELLHEAD | 228 | 228 | 283 | 6.1 | 6.1 | 23.3 |  |  | TRACE | 0.0002 | 0.0038 | 0.0722 | <0.0001 | 0.9237 | <0.0001 | 0.0001 | TRACE | TRACE | TRACE | <0.0001 | 0 | 0 | 0 | 0 | 0 | <0.0001 | <0.0001 | <0.0001 | <0.0001 | <0.0001 | [15 empty] | 0 | 0 | 0 | 0 | 0 | 0 | 0 | 0 | 0 | 0 | 0 | 0.625 | 0.766 | 18.1 | 4793.6 | 198.5 |  | 128.3 | 4.4299 | 4.4261 | 261.24 | Gastec | 0 | PWWBB10GE | N/A | b- 039-K/94-P-06 |  | 487.5 | 490.5 | 487.5 | 490.5 | N/A | N/A |  |  |  | 561.7 | 557.9 | GM1-GS1-KR-MW
| 76831 | PENN WEST HELMET B-032-G/94-P-11 | OBSIDIAN ENERGY LTD. | MAXXAM | Maxxam | A704019:E29375-01 | 66 | XGAS | 00/C-032-G/094-P-11/02 | 11707 | HELMET | JEAN MARIE FM | 2007 02 01 | 2007 01 21 | 2007 02 05 | WELLHEAD | 345 | 345 | 350 | -9.4 | -9.4 | 24.7 |  |  | 0.0001 | 0.0009 | 0.0199 | 0.0201 | <0.0001 | 0.9451 | 0.007 | 0.0008 | 0.0004 | 0.0004 | 0.0007 | 0.0006 | 0.00099 | 0.00131 | 0.00046 | 0 | 0 | <0.0001 | <0.0001 | <0.0001 | <0.0001 | <0.0001 | [15 empty] | 2e-05 | 7e-05 | 0 | 0 | 0 | 0 | 0 | 0.00074 | 9e-05 | 8e-05 | 0.00024 | 0.6 | 0.73536 | 17.4 | 4619.2 | 194.3 |  | 101.6 | 3.508 | 3.505 | 206.81 | Gastec | 0 | PENHE26GE | N/A | b- 032-G/94-P-11 |  | 1345 | 1735.9 | 1345 | 1735.9 | N/A | N/A |  |  |  | 458 | 453 | GM1-GS1-KR-MW
| 76955 | PENN WEST HZ HOSSITL A-098-B/94-P-14 | OBSIDIAN ENERGY LTD. | MAXXAM | Maxxam | A704019:E29376-01 | 11087 | XGAS | 00/A-098-B/094-P-14/00 |  | HOSSITL | JEAN MARIE FM | 2007 02 01 | 2007 01 18 | 2007 02 06 | METER RUN | 1300 | 1300 | 758 | 1.7 | 1.7 | 24 |  |  | TRACE | 0.001 | 0.0191 | 0.0169 | TRACE | 0.9499 | 0.0081 | 0.0013 | 0.0008 | 0.0007 | 0.0006 | 0.0003 | 0.00036 | 0.00044 | 0.00016 | 0 | 0 | <0.0001 | <0.0001 | <0.0001 | <0.0001 | <0.0001 | [15 empty] | 1e-05 | 4e-05 | 0 | 0 | 0 | 0 | 0 | 0.0002 | 3e-05 | 2e-05 | 4e-05 | 0.59 | 0.7231 | 17.1 | 4615.7 | 193.3 |  | 104.1 | 3.5943 | 3.5912 | 212.06 | Gastec | 8 | PWHOS06GE | N/A | a- 098-B/94-P-14 |  | 1514 | 2014 | 1514 | 2014 | [5 empty] | 469.22 | 491.7 | GM1-GS1-KR-MW
|  | PENN WEST HZ HOSSITL D-081-C/94-P-14 | OBSIDIAN ENERGY LTD. | MAXXAM | Maxxam | A704019:E29377-01 | 12090 | XGAS | 00/D-081-C/094-P-14/00 |  | HOSSITL | JEAN MARIE | 2007 02 01 | 2007 01 18 | 2007 02 06 | METER RUN | 1700 | 1700 | 758 | -4.4 | -4.4 | 24 |  |  | TRACE | 0.0008 | 0.0158 | 0.0174 | TRACE | 0.9533 | 0.0093 | 0.0009 | 0.0006 | 0.0005 | 0.0004 | 0.0002 | 0.00016 | 0.00027 | 0.00016 | 0 | 0 | <0.0001 | <0.0001 | <0.0001 | <0.0001 | <0.0001 | [15 empty] | 0 | 2e-05 | 0 | 0 | 0 | 0 | 0 | 0.00012 | 3e-05 | 0 | 4e-05 | 0.587 | 0.71943 | 17 | 4623.7 | 193.3 |  | 104.3 | 3.6012 | 3.5981 | 212.75 | Gastec | 8 | PWHOS03GE | N/A | d- 081-C/94-P-14 |  | 1474 | 1783 | 1474 | 1783 | [5 empty] | 493.6 | 489.3 | GM1-GS1-KR-MW
| 76856 | PENN WEST HELMET C-089-G/94-P-11 | OBSIDIAN ENERGY LTD. | MAXXAM | Maxxam | A704019:E29378-01 | 13328 | XGAS | 00/B-099-G/094-P-11/00 | 12294 | HELMET | JEAN MARIE FM | 2007 02 01 | 2007 01 20 | 2007 02 06 | METER RUN | 586 | 586 | 586 | 4.4 | 4.4 | 23.3 |  |  | TRACE | 0.0007 | 0.0149 | 0.0183 | TRACE | 0.9495 | 0.011 | 0.0012 | 0.0004 | 0.0003 | 0.0004 | 0.0003 | 0.00062 | 0.00093 | 0.00063 | 0 | 0 | <0.0001 | <0.0001 | <0.0001 | <0.0001 | <0.0001 | [15 empty] | 2e-05 | 5e-05 | 0 | 0 | 0 | 0 | 0 | 0.00043 | 0.0001 | 5e-05 | 0.00017 | 0.595 | 0.72923 | 17.2 | 4624.6 | 194.5 |  | 104.1 | 3.5943 | 3.5912 | 211.89 | Gastec | 7 | PWWBA87GE | N/A | c- 089-G/94-P-11 |  | 1376 | 1834 | 1376 | 1834 | N/A | N/A |  |  |  | 459.2 | 454.1 | GM1-GS1-KR-MW
| 76817 | PENN WEST HZ HELMET C-091-F/94-P-11 | OBSIDIAN ENERGY LTD. | MAXXAM | Maxxam | A704019:E29379-01 | 11738 | XGAS | 00/B-001-K/094-P-11/02 | 13519 | HELMET | JEAN MARIE FM | 2007 02 01 | 2007 01 20 | 2007 02 06 | WELLHEAD | 441 | 441 | 690 | 6.7 | 6.7 | 23.3 |  |  | 0.0001 | 0.0009 | 0.0134 | 0.0226 | <0.0001 | 0.9499 | 0.009 | 0.0004 | 0.0003 | 0.0003 | 0.0004 | 0.0003 | 0.00056 | 0.00071 | 0.00047 | 0 | 0 | <0.0001 | <0.0001 | <0.0001 | <0.0001 | <0.0001 | [15 empty] | 1e-05 | 4e-05 | 0 | 0 | 0 | 0 | 0 | 0.0004 | 4e-05 | 4e-05 | 0.00013 | 0.594 | 0.72801 | 17.2 | 4638.9 | 194.3 |  | 103.2 | 3.5632 | 3.5602 | 210.12 | Gastec | 0 | PWWBA96GE | N/A | c- 091-F/94-P-11 |  | 1403 | 2006 | 1403 | 2006 | N/A | N/A |  |  |  | 454.2 | 449.6 | GM1-GS1-KR-MW
| 76882 | PENN WEST HELMET D-070-H/94-P-11 | OBSIDIAN ENERGY LTD. | MAXXAM | Maxxam | A704019:E29380-01 | 7225 | XGAS | 00/D-080-H/094-P-11/02 | 12453 | HELMET | JEAN MARIE FM | 2007 02 01 | 2007 01 20 | 2007 02 07 | METER RUN | 352 | 352 | 350 | 3.9 | 3.9 | 24.5 |  |  | TRACE | 0.0008 | 0.0172 | 0.0162 | TRACE | 0.9512 | 0.0095 | 0.0013 | 0.0007 | 0.0005 | 0.0005 | 0.0003 | 0.00041 | 0.00063 | 0.00033 | 0 | 0 | <0.0001 | <0.0001 | <0.0001 | <0.0001 | <0.0001 | [15 empty] | 2e-05 | 4e-05 | 0 | 0 | 0 | 0 | 0 | 0.00025 | 3e-05 | 2e-05 | 7e-05 | 0.591 | 0.72433 | 17.1 | 4617 | 193.6 |  | 105.3 | 3.6357 | 3.6326 | 214.08 | Gastec | 10 | PWWBA36GE | N/A | d- 070-H/94-P-11 |  | 1406 | 1878 | 1406 | 1878 | N/A | N/A |  |  |  | 461.3 | 457.8 | GM1-GS1-KR-MW
| 76890 | PENN WEST HZ NORTH HELMET A-079-I/94-P-11 | OBSIDIAN ENERGY LTD. | MAXXAM | Maxxam | A704019:E29382-01 | 14806 | XGAS | 00/A-079-I/094-P-11/00 |  | HELMET | JEAN MARIE FM | 2007 02 01 | 2007 01 18 | 2007 02 07 | METER RUN | 800 | 800 | 648 | 11.7 | 11.7 | 24.6 |  |  | TRACE | 0.0005 | 0.0106 | 0.0162 | TRACE | 0.9548 | 0.0159 | 0.0011 | 0.0003 | 0.0002 | TRACE | TRACE | 0 | 0.0001 | 0.00017 | 8e-05 | 0 | TRACE | <0.0001 | <0.0001 | <0.0001 | <0.0001 | [15 empty] | 0 | 0 | 0 | 0 | 0 | 2e-05 | 0 | 0 | 0 | 0 | 3e-05 | 0.585 | 0.71698 | 17 | 4631.2 | 194.1 |  | 114.6 | 3.9568 | 3.9535 | 232.84 | Gastec | 5 | PEHEA43GE | N/A | a- 079-I/94-P-11 |  | 1817 | 1964 | 1430 | 1551 | [5 empty] | 470.25 | 466 | GM1-GS1-KR-MW
| 76915 | PENN WEST HELMET A-071-J/94-P-11 | OBSIDIAN ENERGY LTD. | MAXXAM | Maxxam | A704019:E29383-01 | 13722 | XGAS | DLS MISSING |  | HELMET | JEAN MARIE FM | 2007 02 01 | 2007 01 18 | 2007 02 07 | METER RUN | 903 | 903 | 676 | 8.3 | 8.3 | 24.6 |  |  | TRACE | 0.0004 | 0.0063 | 0.0168 | TRACE | 0.9578 | 0.0162 | 0.0015 | 0.0004 | 0.0002 | TRACE | TRACE | 0 | 0.00018 | 0.00017 | 0 | 0 | TRACE | TRACE | <0.0001 | <0.0001 | <0.0001 | [15 empty] | 0 | 0 | 0 | 0 | 0 | 0 | 0 | 0 | 1e-05 | 1e-05 | 3e-05 | 0.585 | 0.71698 | 16.9 | 4638.2 | 194.5 |  | 111.1 | 3.836 | 3.8327 | 225.63 | Gastec | 8 | PENHE06GE |  | a- 071-J/94-P-11 |  | 1436 | 1881 | [7 empty] | 470.4 |  | GM1-GS1-KR-MW
| 76918 | PENN WEST HELMET A-092-J/94-P-11 | OBSIDIAN ENERGY LTD. | MAXXAM | Maxxam | A704019:E29384-01 | 10316 | XGAS | DLS MISSING |  | HELMET | JEAN MARIE FM | 2007 02 01 | 2007 01 18 | 2007 02 07 | METER RUN | 1620 | 1620 | 800 | 5 | 5 | 23.4 |  |  | 0.0003 | 0.0003 | 0.0081 | 0.0178 | TRACE | 0.9549 | 0.0159 | 0.0017 | 0.0003 | 0.0001 | TRACE | TRACE | 0 | 0.0001 | 0.00017 | 0.00025 | 0 | TRACE | TRACE | TRACE | <0.0001 | <0.0001 | [15 empty] | 0 | 0 | 0 | 0 | 0 | 5e-05 | 0 | 0 | 0 | 0 | 3e-05 | 0.587 | 0.71943 | 17 | 4638.3 | 194.5 |  | 115.5 | 3.9879 | 3.9845 | 233.73 | Gastec | 2.5 | PENHE07GE |  | a- 092-J/94-P-11 |  | 1448 | 1821 | 1448 | 1821 | [5 empty] | 477.9 |  | GM1-GS1-KR-MW
| 76894 | PENN WEST HELMET A-100-I/94-P-11 | OBSIDIAN ENERGY LTD. | MAXXAM | Maxxam | A704019:E29385-01 | 966 | XGAS | DLS MISSING |  | HELMET | JEAN MARIE FM | 2007 02 01 | 2007 01 18 | 2007 02 07 | METER RUN | 1000 | 1000 | 152 | 35 | 35 | 24.4 |  | Duplicate cylinder was received with no pressure. | TRACE | 0.0004 | 0.0091 | 0.0186 | TRACE | 0.9525 | 0.0171 | 0.0011 | 0.0003 | 0.0002 | TRACE | TRACE | 0 | 0 | 0.00025 | 0.00016 | 0.0002 | TRACE | <0.0001 | <0.0001 | <0.0001 | <0.0001 | [15 empty] | 0 | 0 | 4e-05 | 0 | 0 | 4e-05 | 0 | 0 | 0 | 0 | 1e-05 | 0.589 | 0.72188 | 17.1 | 4640.2 | 194.7 |  | 126.1 | 4.3539 | 4.3502 | 254.45 | Gastec | 10 | PENHE05GE |  | a- 100-I/94-P-11 | [10 empty] | 476.7 |  | GM1-GS1-KR-MW
| 76843 | PENN WEST HELMET B-052-G/94-P-11 | OBSIDIAN ENERGY LTD. | MAXXAM | Maxxam | A704019:E29387-01 | 7323 | XGAS | 00/B-062-G/094-P-11/00 | 11771 | HELMET | JEAN MARIE FM | 2007 02 01 | 2007 01 20 | 2007 02 07 | WELLHEAD | 379 | 379 | 310 | -6.1 | -6.1 | 24.1 |  |  | TRACE | 0.0006 | 0.0123 | 0.0187 | TRACE | 0.9537 | 0.0106 | 0.0013 | 0.0005 | 0.0004 | 0.0003 | 0.0002 | 0.0003 | 0.00042 | 0.00034 | 0 | 0 | <0.0001 | <0.0001 | <0.0001 | <0.0001 | <0.0001 | [15 empty] | 1e-05 | 3e-05 | 0 | 0 | 0 | 0 | 0 | 0.00017 | 5e-05 | 2e-05 | 6e-05 | 0.589 | 0.72188 | 17.1 | 4632.1 | 194.1 |  | 104.7 | 3.615 | 3.6119 | 212.81 | Gastec | 8 | PWWBA65GE | N/A | b- 052-G/94-P-11 |  | 1329 | 1855 | 1329 | 1855 | N/A | N/A |  |  |  | 446.1 | 441.4 | GM1-GS1-KR-MW
| 76643 | PENN WEST THETLAANDOA D-065-I/94-P-05 | OBSIDIAN ENERGY LTD. | MAXXAM | Maxxam | A704019:E29388-01 | 75 | XGAS | 00/D-065-I/094-P-05/02 | 15226 | THETLAANDOA | MISSISSIPPIAN SYSTEM | 2007 02 01 | 2007 01 21 | 2007 02 07 | METER RUN | 345 | 345 | 500 | 10 | 10 | 24.5 |  |  | TRACE | 0.0001 | 0.0033 | 0.1112 | 0.001 | 0.8824 | 0.002 | TRACE | TRACE | TRACE | TRACE | <0.0001 | 0 | 0 | 0 | 0 | 0 | <0.0001 | <0.0001 | <0.0001 | <0.0001 | <0.0001 | [15 empty] | 0 | 0 | 0 | 0 | 0 | 0 | 0 | 0 | 0 | 0 | 0 | 0.664 | 0.8138 | 19.2 | 4908.3 | 203.4 |  | 95 | 3.28 | 3.277 | <0.01 | Gastec | 1000 | PWTTA06GE | N/A | d- 065-I/94-P-05 |  | 1458 | 1462 | 1458 | 1462 | N/A | N/A |  |  |  | 558 | 553.5 | GM1-GS1-KR-MW
|  | PENN WEST THETLAANDOA D-086-I/94-P-05 | OBSIDIAN ENERGY LTD. | MAXXAM | Maxxam | A704019:E29389-01 | 9771 | XGAS | 00/D-086-I/094-P-05/00 | 12872 | THETLAANDOA | DEBOLT FM | 2007 02 01 | 2007 01 21 | 2007 02 07 | WELLHEAD | 950 | 950 | 800 | -2 | -2 | 24.5 |  |  | TRACE | 0.0001 | 0.004 | 0.1148 | 0.001 | 0.8779 | 0.0019 | 0.0003 | TRACE | TRACE | TRACE | TRACE | 0 | 0 | 0 | 0 | 0 | <0.0001 | <0.0001 | <0.0001 | <0.0001 | <0.0001 | [15 empty] | 0 | 0 | 0 | 0 | 0 | 0 | 0 | 0 | 0 | 0 | 0 | 0.669 | 0.81993 | 19.4 | 4916.7 | 203.9 |  | 109.7 | 3.7877 | 3.7844 | 222.22 | Gastec | 950 | PWWHM07GE | N/A | d- 086-I/94-P-05 |  | N/A | N/A | N/A | N/A | N/A | N/A |  |  |  | 551.8 | 547.8 | GM1-GS1-KR-MW
| 76870 | PENN WEST HELMET 200/B-044-H/94-P-11 | OBSIDIAN ENERGY LTD. | MAXXAM | Maxxam | A704019:E29390-01 | 10599 | XGAS | 00/B-044-H/094-P-11/00 |  | HELMET | BLUESKY | 2007 02 01 | 2007 01 20 | 2007 02 07 | METER RUN | 352 | 352 | 276 | -5 | -5 | 24 |  |  | 0.0032 | 0.0002 | 0.0021 | 0.0706 | <0.0001 | 0.923 | 0.0004 | 0.0001 | TRACE | TRACE | TRACE | TRACE | 0 | 0.00019 | 0.00018 | 0 | 0 | TRACE | <0.0001 | <0.0001 | <0.0001 | <0.0001 | [15 empty] | 0 | 0 | 0 | 0 | 0 | 0 | 0 | 0 | 1e-05 | 0 | 2e-05 | 0.623 | 0.76355 | 18.1 | 4780.2 | 198.2 |  | 108.8 | 3.7566 | 3.7534 | 221.01 | Gastec | 0 | PWTTA33GE |  | b- 044-H/94-P-11 |  | 367.8 | 368.8 | 367.8 | 368.8 | [5 empty] | 451.4 | 448.1 | GM1-GS1-KR-MW
| 76700 | PENN WEST HZ THETLAANDOA D-052-K/94-P-06 | OBSIDIAN ENERGY LTD. | MAXXAM | Maxxam | A704019:E29392-01 | 7486 | XGAS | 00/A-052-K/094-P-06/02 | 13397 | HELMET | JEAN MARIE FM | 2007 02 01 | 2007 01 23 | 2007 02 07 | METER RUN | 689 | 689 | 586 | 10 | 10 | 24 |  |  | 0.0001 | 0.0009 | 0.0107 | 0.0167 | TRACE | 0.964 | 0.0038 | 0.0003 | 0.0002 | 0.0002 | 0.0003 | 0.0003 | 0.00052 | 0.00076 | 0.00049 | 0 | 0 | TRACE | <0.0001 | <0.0001 | <0.0001 | <0.0001 | [15 empty] | 1e-05 | 3e-05 | 2e-05 | 0 | 0 | 0 | 0 | 0.00045 | 0.0001 | 3e-05 | 9e-05 | 0.585 | 0.71698 | 17 | 4623.6 | 193.3 |  | 104.2 | 3.5978 | 3.5947 | 212.09 | Gastec | 6 | PWWBB07GE | N/A | d- 052-K/94-P-06 |  | 1537 | 2041 | 1537 | 2041 | N/A | N/A |  |  |  | 561.1 | 555.9 | GM1-GS1-KR-MW
| 76930 | PENN WEST HZ THETLAANDOA B-071-K/94-P-06 | OBSIDIAN ENERGY LTD. | MAXXAM | Maxxam | A704019:E29393-01 | 1264 | XGAS | 00/C-061-K/094-P-06/00 | 13430 | HELMET | JEAN MARIE FM | 2007 02 01 | 2007 01 23 | 2007 02 07 | METER RUN | 662 | 662 | 700 | 9.4 | 9.4 | 24 |  |  | TRACE | 0.0009 | 0.0128 | 0.0176 | TRACE | 0.9614 | 0.0045 | TRACE | TRACE | 0.0002 | 0.0003 | 0.0003 | 0.00054 | 0.00055 | 0.00043 | 0 | 0 | <0.0001 | <0.0001 | <0.0001 | <0.0001 | <0.0001 | [15 empty] | 0 | 4e-05 | 0 | 0 | 0 | 0 | 0 | 0.00032 | 3e-05 | 2e-05 | 7e-05 | 0.585 | 0.71698 | 16.9 | 4625.5 | 193 |  | 106 | 3.6599 | 3.6568 | 216.14 | Gastec | 16 | PWWBB21GE | N/A | b- 071-K/94-P-06 |  | 1472 | 1935 | 1472 | 1935 | N/A | N/A |  |  |  | 543.5 | 539.2 | GM1-GS1-KR-MW
| 76866 | PENN WEST HZ HELMET D-042-H/94-P-11 | OBSIDIAN ENERGY LTD. | MAXXAM | Maxxam | A704019:E29394-01 | 1891 | XGAS | 00/D-032-H/094-P-11/00 | 14501 | HELMET | JEAN MARIE FM | 2007 02 01 | 2007 01 20 | 2007 02 07 | METER RUN | 483 | 483 | 400 | 6 | 6 | 24.5 |  |  | TRACE | 0.0006 | 0.015 | 0.0158 | TRACE | 0.9516 | 0.0125 | 0.0009 | 0.0005 | 0.0006 | 0.0005 | 0.0002 | 0.0004 | 0.00054 | 0.00069 | 7e-05 | 0 | <0.0001 | <0.0001 | <0.0001 | <0.0001 | <0.0001 | [15 empty] | 1e-05 | 0 | 0 | 0 | 0 | 3e-05 | 0 | 0 | 3e-05 | 2e-05 | 1e-05 | 0.591 | 0.72433 | 17.1 | 4619.6 | 194 |  | 109.2 | 3.7704 | 3.7672 | 222.46 | Gastec | 7 | PWWHM04GE | N/A | d- 042-H/94-P-11 |  | 1299 | 1811 | 1299 | 1811 | N/A | N/A |  |  |  | 456.3 | 451.7 | GM1-GS1-KR-MW
| 76770 | PENN WEST HELMET C-045-A/94-P-11 | OBSIDIAN ENERGY LTD. | MAXXAM | Maxxam | A704019:E29396-01 | 12878 | XGAS | 00/C-055-A/094-P-11/00 | 11676 | HELMET | JEAN MARIE FM | 2007 02 01 | 2007 01 24 | 2007 02 06 | WELLHEAD | 372 | 372 | 359 | 7.2 | 7.2 | 23.3 |  |  | TRACE | 0.0012 | 0.0147 | 0.0185 | TRACE | 0.9541 | 0.0057 | 0.0006 | 0.0003 | 0.0003 | 0.0005 | 0.0004 | 0.00075 | 0.00111 | 0.00079 | 9e-05 | 0 | <0.0001 | <0.0001 | <0.0001 | <0.0001 | <0.0001 | [15 empty] | 2e-05 | 5e-05 | 0 | 0 | 0 | 1e-05 | 0 | 0.0005 | 0.00011 | 6e-05 | 0.00021 | 0.593 | 0.72678 | 17.2 | 4620.9 | 193.9 |  | 104.7 | 3.615 | 3.6119 | 212.99 | Gastec | 2.5 | PWWBA56GE | N/A | c- 045-A/94-P-11 |  | 1351 | 2040 | 1351 | 2040 | N/A | N/A |  |  |  | 484.6 | 479.8 | GM1-GS1-KR-MW
| 76771 | PENN WEST HELMET C-A057-A/94-P-11 | OBSIDIAN ENERGY LTD. | MAXXAM | Maxxam | A704019:E29397-01 | 11890 | XGAS | 00/C-057-A/094-P-11/00 | 11674 | HELMET | DEBOLT FM | 2007 02 01 | 2007 01 24 | 2007 02 06 | METER RUN | 462 | 462 | 138 | 15.6 | 15.6 | 23.3 |  |  | 0.0042 | 0.0001 | 0.0121 | 0.1445 | TRACE | 0.8375 | 0.0011 | 0.0003 | 0.0002 | TRACE | TRACE | TRACE | 0 | 0 | 0 | 0 | 0 | <0.0001 | <0.0001 | <0.0001 | <0.0001 | <0.0001 | [15 empty] | 0 | 0 | 0 | 0 | 0 | 0 | 0 | 0 | 0 | 0 | 0 | 0.698 | 0.85547 | 20.2 | 4972 | 205.8 |  | 95 | 3.28 | 3.277 | <0.01 | Gastec | 45 | PWWBB13GE | N/A | c- 057-A/94-P-11 |  | 378.5 | 382 | 378.5 | 382 | N/A | N/A |  |  |  | 483.2 | 479.5 | GM1-GS1-KR-MW
| 73292 | PENN WEST BUICK 0011-23-088-19-W6M | OBSIDIAN ENERGY LTD. | MAXXAM | Maxxam | A506345:739147-01 | 6251 | XGAS | 00/11-23-088-19W6/00 | 7435 | BUICK CREEK | BLUESKY | 2005 03 07 | 2005 02 25 | 2005 03 11 | METER RUN | 345 | 345 | 350 | 21 | 21 | 20.5 |  | Analysis varies from historical database. | TRACE | 0.0004 | 0.0071 | 0.0101 | <0.0001 | 0.8573 | 0.0679 | 0.0403 | 0.0038 | 0.0083 | 0.0014 | 0.0014 | 0.00046 | 0.00028 | 0.00027 | 8e-05 | 0 | <0.0001 | <0.0001 | <0.0001 | <0.0001 | <0.0001 | [15 empty] | 5e-05 | 0 | 7e-05 | 0 | 0 | 2e-05 | 0 | 0.00034 | 0.00012 | 0.00015 | 0.00016 | 0.667 | 0.81748 | 19.3 | 4604.4 | 210.5 |  | 101.6 | 3.508 | 3.505 | 203.87 | Gastec | 0 | PEBUA03GE |  | 11-23-088-19-W6M |  | 1117 | 1119.5 | 1102 | 1110 | 1102 | 1110 |  |  |  | 734 | 729.9 | CP3-GM1-GS1-MW
| 79040 | PENN WEST WILDBOY GAS PLANT D-075-A/94-P-11 | OBSIDIAN ENERGY LTD. | PENN WEST | Maxxam | A704691:E33749-01 | Composite | XGAS | DLS MISSING |  | WILDBOY |  | 2007 02 06 | 2007 01 29 | 2007 02 09 | PLANT #1 SALES | 5654 | 5654 | 3158 | 27.6 | 27.6 | 24.4 |  | ONSITE H2S RECORDED AS "NIL" | TRACE | 0.0003 | 0.0064 | 0.0133 | <0.0001 | 0.9757 | 0.0033 | 0.0005 | 0.0002 | 0.0002 | 0.0001 | TRACE | 0 | 0 | 0 | 0 | 0 | TRACE | TRACE | <0.0001 | <0.0001 | <0.0001 | [15 empty] | 0 | 0 | 0 | 0 | 0 | 0 | 0 | 0 | 0 | 0 | 0 | 0.573 | 0.70227 | 16.6 | 4626.4 | 192.3 |  | 105 | 3.6254 | 3.6223 | 213.36 | Gastec | 0 | SPSJC37GE |  | d- 075-A/94-P-11 | [12 empty] | GS1-SF
| 79041 | PENN WEST WILDBOY GAS PLANT D-075-A/94-P-11 | OBSIDIAN ENERGY LTD. | PENN WEST | Maxxam | A704691:E33750-01 | Composite | XGAS | DLS MISSING |  | WILDBOY |  | 2007 02 06 | 2007 01 29 | 2007 02 09 | PLANT #2 SALES | 6012 | 6012 | 3496 | 30.4 | 30.4 | 24.4 |  | ONSITE H2S RECORDED AS "NIL" | TRACE | 0.0006 | 0.0068 | 0.0205 | <0.0001 | 0.9668 | 0.0046 | 0.0004 | 0.0002 | 0.0001 | TRACE | TRACE | 0 | 0 | 0 | 0 | 0 | <0.0001 | <0.0001 | <0.0001 | <0.0001 | <0.0001 | [15 empty] | 0 | 0 | 0 | 0 | 0 | 0 | 0 | 0 | 0 | 0 | 0 | 0.58 | 0.71085 | 16.8 | 4646 | 193.1 |  | 95 | 3.28 | 3.277 | <0.01 | Gastec | 0 | SPSJC38GE |  | d- 075-A/94-P-11 | [12 empty] | GS1-SF
|  | CNRL HELMET D-075-J/94-P-10 | PENN WEST PETROLEUM (THE PARTNERSHIP) | MAXXAM | Maxxam | A707813:E51652-01 | 9661 | XGAS | 00/D-075-J/094-P-10/00 |  | HELMET N. | JEAN MARIE | 2007 02 23 | 2007 02 19 | 2007 03 01 | METER RUN | 800 | 800 | 785 | -15 | -15 | 21 |  | Helmet North Leg | 0.0003 | 0.0003 | 0.01 | 0.0151 | TRACE | 0.9549 | 0.014 | 0.0026 | 0.001 | 0.001 | 0.0003 | 0.0002 | 0.00023 | 0 | 0 | 0 | 0 | <0.0001 | <0.0001 | <0.0001 | <0.0001 | <0.0001 | [15 empty] | 0 | 3e-05 | 0 | 0 | 0 | 0 | 0 | 4e-05 | 0 | 0 | 0 | 0.586 | 0.7182 | 17 | 4626.7 | 194.3 |  | 103.8 | 3.5839 | 3.5809 | 206.87 | Gastec | 7 | CNRFA59GE | 7471 | d- 075-J/94-P-10 | [12 empty] | GS1-MW-NG-SF-TE1
|  | CNRL HELMET B-064-G/94-P-10 | PENN WEST PETROLEUM (THE PARTNERSHIP) | MAXXAM | Maxxam | A707813:E51677-01 | 5363 | XGAS | 00/B-064-G/094-P-10/00 |  | HELMET N. | JEAN MARIE | 2007 02 23 | 2007 02 20 | 2007 03 08 | METER RUN | 400 | 400 | 350 | -4 | -4 | 21 |  | Helmet North Leg | TRACE | 0.0003 | 0.0077 | 0.0136 | TRACE | 0.965 | 0.0096 | 0.001 | 0.001 | 0.0004 | 0.0002 | 0.0001 | 0.00029 | 0 | 0.00024 | 0.0003 | 0 | TRACE | <0.0001 | <0.0001 | <0.0001 | <0.0001 | [15 empty] | 0 | 3e-05 | 0 | 0 | 0 | 0.0001 | 0 | 8e-05 | 0 | 0 | 6e-05 | 0.582 | 0.7133 | 16.8 | 4625.2 | 193.7 |  | 117.9 | 4.0708 | 4.0673 | 235.95 | Gastec | 5 | CNRFA36GE | 15044 | b- 064-G/94-P-10 | [12 empty] | GS1-MW-NG-SF-TE1
|  | CNRL HELMET B-076-G/94-P-10 | PENN WEST PETROLEUM (THE PARTNERSHIP) | MAXXAM | Maxxam | A707813:E51679-01 | 5767 | XGAS | DLS MISSING |  | HELMET N. | JEAN MARIE | 2007 02 23 | 2007 02 20 | 2007 03 08 | METER RUN | 400 | 400 | 300 | -2 | -2 | 21 |  | Helmet North Leg | TRACE | 0.0003 | 0.0083 | 0.0136 | TRACE | 0.9631 | 0.0096 | 0.0016 | 0.0012 | 0.0006 | 0.0003 | 0.0002 | 0.00037 | 0 | 0.00035 | 0.00024 | 0 | <0.0001 | <0.0001 | <0.0001 | <0.0001 | <0.0001 | [15 empty] | 0 | 4e-05 | 0 | 0 | 0 | 6e-05 | 0 | 9e-05 | 0 | 0 | 5e-05 | 0.583 | 0.71452 | 16.9 | 4623.4 | 193.9 |  | 115 | 3.9707 | 3.9673 | 231.03 | Gastec | 20 | CNRFA39GE | 15043 | b- 076-G/94-P-10 | [12 empty] | GS1-MW-NG-SF-TE1
| 76755 | CNRL HELMET B-036-J/94-P-10 | PENN WEST PETROLEUM (THE PARTNERSHIP) | MAXXAM | Maxxam | A707813:E51680-01 | 13539 | XGAS | DLS MISSING |  | HELMET |  | 2007 02 23 | 2007 02 19 | 2007 03 01 | METER RUN | 400 | 400 | 400 | 9 | 9 | 21 |  |  | <0.0001 | 0.0003 | 0.008 | 0.0155 | TRACE | 0.9613 | 0.0101 | 0.0017 | 0.0011 | 0.0008 | 0.0003 | 0.0002 | 0.00022 | 0 | 0.00038 | 0 | 0 | <0.0001 | <0.0001 | <0.0001 | <0.0001 | <0.0001 | [15 empty] | 0 | 3e-05 | 0 | 0 | 0 | 0 | 0 | 5e-05 | 0 | 0 | 2e-05 | 0.584 | 0.71575 | 16.9 | 4629.7 | 194.1 |  | 111.5 | 3.8498 | 3.8465 | 226.88 | Gastec | 14 | CNHMA17GE |  | b- 036-J/94-P-10 | [12 empty] | GS1-MW-NG-SF-TE1
|  | CNRL HELMET D-096-G/94-P-10 | PENN WEST PETROLEUM (THE PARTNERSHIP) | MAXXAM | Maxxam | A707813:E51681-01 | 12394 | XGAS | 00/D-096-G/094-P-10/00 |  | HELMET NORTH | JEAN MARIE | 2007 02 23 | 2007 02 19 | 2007 03 01 | METER RUN | 400 | 400 | 400 | 2 | 2 | 21 |  | Helmet North Leg | <0.0001 | 0.0003 | 0.0087 | 0.0146 | TRACE | 0.9628 | 0.0098 | 0.0017 | 0.0006 | 0.0007 | 0.0003 | 0.0002 | 0.00013 | 0 | 8e-05 | 0 | 0 | <0.0001 | <0.0001 | <0.0001 | <0.0001 | <0.0001 | [15 empty] | 0 | 2e-05 | 0 | 0 | 0 | 0 | 0 | 5e-05 | 0 | 0 | 2e-05 | 0.582 | 0.7133 | 16.9 | 4627.5 | 193.7 |  | 117.6 | 4.0604 | 4.057 | 237.49 | Gastec | 30 | CNRFA40G | 2132 | d- 096-G/94-P-10 | [12 empty] | GS1-MW-NG-SF-TE1
|  | CNRL HELMET A-056-G/94-P-10 | PENN WEST PETROLEUM (THE PARTNERSHIP) | MAXXAM | Maxxam | A707813:E51682-01 | 10537 | XGAS | DLS MISSING |  | HELMET |  | 2007 02 23 | 2007 02 20 | 2007 03 06 | METER RUN | 500 | 500 | 500 | 3 | 3 | 21 |  |  | TRACE | 0.0003 | 0.0077 | 0.0136 | TRACE | 0.9652 | 0.0096 | 0.0013 | 0.0006 | 0.0004 | 0.0003 | 0.0001 | 0.00043 | 0 | 0.00024 | 0 | 0 | <0.0001 | <0.0001 | <0.0001 | <0.0001 | <0.0001 | [15 empty] | 0 | 5e-05 | 0 | 0 | 0 | 0 | 0 | 0.00012 | 0 | 0 | 6e-05 | 0.581 | 0.71207 | 16.8 | 4625.7 | 193.6 |  | 107.4 | 3.7082 | 3.7051 | 215.92 | Gastec | 15 | CNHMA18GE |  | a- 056-G/94-P-10 | [12 empty] | GS1-MW-NG-SF-TE1
| 76732 | CNRL HELMET A-045-G/94-P-10 | PENN WEST PETROLEUM (THE PARTNERSHIP) | MAXXAM | Maxxam | A707813:E51684-01 | 5010 | XGAS | DLS MISSING |  | HELMET |  | 2007 02 23 | 2007 02 20 | 2007 03 06 | METER RUN | 600 | 600 | 500 | 9 | 9 | 21 |  |  | TRACE | 0.0003 | 0.0152 | 0.0146 | TRACE | 0.9563 | 0.01 | 0.0017 | 0.0007 | 0.0006 | 0.0002 | 0.0001 | 0.00023 | 0 | 0 | 0 | 0 | TRACE | TRACE | <0.0001 | <0.0001 | <0.0001 | [15 empty] | 0 | 2e-05 | 0 | 0 | 0 | 0 | 0 | 5e-05 | 0 | 0 | 0 | 0.584 | 0.71575 | 16.9 | 4619.8 | 193.2 |  | 118.4 | 4.088 | 4.0846 | 238.97 | Gastec | 14 | CNHMA19GE |  | a- 045-G/94-P-10 | [12 empty] | GS1-MW-NG-SF-TE1
| 76740 | CNRL JULY LAKE B-A76-G/94-P-10 | PENN WEST PETROLEUM (THE PARTNERSHIP) | MAXXAM | Maxxam | A707813:E51685-01 | 13472 | XGAS | DLS MISSING |  | JULY LAKE |  | 2007 02 23 | 2007 02 20 | 2007 03 01 | METER RUN | 400 | 400 | 300 | -11 | -11 | 21 |  | Helmet North Leg | <0.0001 | 0.0003 | 0.0111 | 0.0137 | TRACE | 0.9584 | 0.0098 | 0.0027 | 0.0017 | 0.0009 | 0.0004 | 0.0002 | 0.00031 | 0 | 0.00024 | 0 | 0 | <0.0001 | <0.0001 | <0.0001 | <0.0001 | <0.0001 | [15 empty] | 0 | 6e-05 | 0 | 0 | 0 | 0 | 0 | 0.00013 | 0 | 0 | 6e-05 | 0.586 | 0.7182 | 17 | 4619.8 | 194 |  | 106.7 | 3.6841 | 3.6809 | 214.84 | Gastec | 10 | CNJUA01GE |  | b- 076-G/94-P-10 | [12 empty] | GS1-MW-NG-SF-TE1
| 76741 | CNRL JULY LAKE C-089-G/94-P-10 | PENN WEST PETROLEUM (THE PARTNERSHIP) | MAXXAM | Maxxam | A707813:E51687-01 | 13043 | XGAS | DLS MISSING |  | JULY LAKE |  | 2007 02 23 | 2007 02 20 | 2007 03 01 | METER RUN | 500 | 500 | 500 | -14 | -14 | 21 |  | Helmet North Leg | TRACE | 0.0003 | 0.0086 | 0.0131 | TRACE | 0.9575 | 0.0105 | 0.0037 | 0.0029 | 0.0016 | 0.0006 | 0.0003 | 0.00043 | 0 | 0.00023 | 0 | 0 | <0.0001 | <0.0001 | <0.0001 | <0.0001 | <0.0001 | [15 empty] | 0 | 5e-05 | 0 | 0 | 0 | 0 | 0 | 0.00012 | 0 | 0 | 7e-05 | 0.59 | 0.7231 | 17.1 | 4618.3 | 195 |  | 108.3 | 3.7393 | 3.7361 | 217.31 | Gastec | 12 | CNJUA03GE |  | c- 089-G/94-P-10 | [12 empty] | GS1-MW-NG-SF-TE1
|  | CNRL HELMET B-062-G/94-P-10 | PENN WEST PETROLEUM (THE PARTNERSHIP) | MAXXAM | Maxxam | A707813:E51689-01 | 13035 | XGAS | 00/B-062-G/094-P-10/00 |  | HELMET N. | JEAN MARIE | 2007 02 23 | 2007 02 20 | 2007 03 06 | METER RUN | 300 | 300 | 250 | -4 | -4 | 21 |  | Helmet North Leg | TRACE | 0.0003 | 0.0082 | 0.0147 | TRACE | 0.9534 | 0.0102 | 0.0043 | 0.0054 | 0.0016 | 0.0006 | 0.0003 | 0.00053 | 0 | 0.00024 | 0 | 0 | TRACE | TRACE | TRACE | TRACE | <0.0001 | [15 empty] | 0 | 7e-05 | 1e-05 | 0 | 0 | 0 | 0 | 0.0001 | 0 | 0 | 5e-05 | 0.596 | 0.73046 | 17.3 | 4620.2 | 195.9 |  | 121 | 4.1778 | 4.1743 | 242.96 | Gastec | 9 | CNRFA35G | 15045 | b- 062-G/94-P-10 | [12 empty] | GS1-MW-NG-SF-TE1
| 77216 | CNRL JULY LAKE B-A64-G/94-P-10 | PENN WEST PETROLEUM (THE PARTNERSHIP) | MAXXAM | Maxxam | A707813:E51690-01 | 1244 | XGAS | DLS MISSING |  | JULY LAKE |  | 2007 02 23 | 2007 02 20 | 2007 03 06 | METER RUN | 150 | 150 | 250 | 0 | 0 | 21 |  | Helmet North Leg | TRACE | 0.0003 | 0.0079 | 0.0144 | TRACE | 0.9606 | 0.0097 | 0.0027 | 0.0024 | 0.0008 | 0.0003 | 0.0001 | 0.00029 | 0 | 0.00025 | 6e-05 | 0 | TRACE | <0.0001 | <0.0001 | <0.0001 | <0.0001 | [15 empty] | 0 | 4e-05 | 0 | 0 | 0 | 4e-05 | 0 | 7e-05 | 0 | 0 | 5e-05 | 0.586 | 0.7182 | 17 | 4624.7 | 194.4 |  | 111.7 | 3.8567 | 3.8534 | 224.44 | Gastec | 8 | CNJUA02GE |  | b- 064-G/94-P-10 | [12 empty] | GS1-MW-NG-SF-TE1
|  | CNRL et al HZ N HELMET b-071-G/94-P-10 | PENN WEST PETROLEUM (THE PARTNERSHIP) | MAXXAM | Maxxam | A707813:E51692-01 | 14852 | XGAS | 00/D-071-G/094-P-10/00 | 8347 | HELMET N. | JEAN MARIE | 2007 02 23 | 2007 02 19 | 2007 03 02 | METER RUN | 6000 | 6000 | 4000 | 30 | 30 | 21 |  | Helmet North Leg | TRACE | 0.0003 | 0.0079 | 0.0147 | TRACE | 0.9627 | 0.0099 | 0.0017 | 0.0007 | 0.0007 | 0.0003 | 0.0002 | 0.00028 | 0 | 0.00024 | 0.00014 | 0 | TRACE | TRACE | <0.0001 | <0.0001 | <0.0001 | [15 empty] | 0 | 3e-05 | 0 | 0 | 0 | 6e-05 | 0 | 9e-05 | 0 | 0 | 6e-05 | 0.584 | 0.71575 | 16.9 | 4627.3 | 193.9 |  | 116 | 4.0052 | 4.0018 | 233.11 | Gastec | 12 | CNRFA37GE | N/A | b- 071-G/94-P-10 |  | 1250 | 1448 | 1250 | 1448 | N/A | N/A |  |  |  | 453.5 | 448.4 | GS1-MW-NG-SF-TE1
| 76733 | CNRL HELMET A-047-G/94-P-10 | PENN WEST PETROLEUM (THE PARTNERSHIP) | MAXXAM | Maxxam | A707813:E51693-01 | 14097 | XGAS | DLS MISSING |  | HELMET |  | 2007 02 23 | 2007 02 20 | 2007 03 06 | METER RUN | 500 | 500 | 500 | 1 | 1 | 21 |  |  | TRACE | 0.0003 | 0.008 | 0.0142 | TRACE | 0.9644 | 0.0096 | 0.0013 | 0.0008 | 0.0004 | 0.0002 | 0.0001 | 0.00029 | 0 | 0.00025 | 0 | 0 | <0.0001 | <0.0001 | <0.0001 | <0.0001 | <0.0001 | [15 empty] | 0 | 3e-05 | 0 | 0 | 0 | 0 | 0 | 8e-05 | 0 | 0 | 5e-05 | 0.581 | 0.71207 | 16.8 | 4627.2 | 193.6 |  | 108 | 3.729 | 3.7258 | 217.78 | Gastec | 18 | CNHMA20GE |  | a- 047-G/94-P-10 | [12 empty] | GS1-MW-NG-SF-TE1
|  | CNRL HELMET B-027-J/94-P-10 | PENN WEST PETROLEUM (THE PARTNERSHIP) | MAXXAM | Maxxam | A707813:E51695-01 | 14893 | XGAS | 00/B-027-J/094-P-10/00 |  | HELMET N. | JEAN MARIE | 2007 02 23 | 2007 02 19 | 2007 03 07 | METER RUN | 500 | 500 | 450 | 15 | 15 | 21 |  | Helmet North Leg | 0.0001 | 0.0003 | 0.0085 | 0.0138 | TRACE | 0.9567 | 0.01 | 0.0012 | 0.0059 | 0.0007 | 0.0003 | 0.0002 | 0.00023 | 0 | 0.00019 | 0.00086 | 0.0004 | TRACE | <0.0001 | <0.0001 | <0.0001 | <0.0001 | [15 empty] | 0 | 2e-05 | 2e-05 | 0 | 2e-05 | 0.00042 | 0 | 5e-05 | 0 | 0 | 9e-05 | 0.595 | 0.72923 | 17.2 | 4616.9 | 195.4 |  | 122.7 | 4.2365 | 4.2329 | 244.48 | Gastec | 10 | CNRFA57GE | 5910 | b- 027-J/94-P-10 | [12 empty] | GS1-MW-NG-SF-TE1
| 76683 | CNRL HELMET B-016-J/94-P-10 | PENN WEST PETROLEUM (THE PARTNERSHIP) | MAXXAM | Maxxam | A707813:E51697-01 | 10210 | XGAS | DLS MISSING |  | HELMET |  | 2007 02 23 | 2007 02 19 | 2007 03 06 | METER RUN | 500 | 500 | 400 | -10 | -10 | 21 |  |  | TRACE | 0.0003 | 0.0074 | 0.0145 | TRACE | 0.9642 | 0.0095 | 0.0015 | 0.0008 | 0.0009 | 0.0004 | 0.0002 | 0.00025 | 0 | 0 | 0 | 0 | TRACE | TRACE | <0.0001 | <0.0001 | <0.0001 | [15 empty] | 0 | 2e-05 | 0 | 0 | 0 | 0 | 0 | 3e-05 | 0 | 0 | 0 | 0.581 | 0.71207 | 16.8 | 4628.4 | 193.7 |  | 113.8 | 3.9292 | 3.9259 | 227.36 | Gastec | 5 | CNHMA22GE |  | b- 016-J/94-P-10 | [12 empty] | GS1-MW-NG-SF-TE1
| 85428 | CNRL HELMET D-010-A/94-P-15 | PENN WEST PETROLEUM (THE PARTNERSHIP) | MAXXAM | Maxxam | A707813:E51698-01 | 5585 | XGAS | DLS MISSING |  | HELMET |  | 2007 02 23 | 2007 02 20 | 2007 03 08 | DEHY | 1000 | 1000 | 758 | 0 | 0 | 21 |  |  | TRACE | 0.0003 | 0.0094 | 0.0172 | TRACE | 0.9543 | 0.0123 | 0.0024 | 0.0011 | 0.0013 | 0.0006 | 0.0004 | 0.00054 | 0 | 0 | 0 | 0 | TRACE | TRACE | <0.0001 | <0.0001 | <0.0001 | [15 empty] | 0 | 5e-05 | 0 | 0 | 0 | 0 | 0 | 0.00011 | 0 | 0 | 0 | 0.59 | 0.7231 | 17.1 | 4632 | 194.8 |  | 103.6 | 3.577 | 3.574 | 209.09 | Gastec | 10 | PWSAA22GE |  | d- 010-A/94-P-15 | [12 empty] | GS1-MW-NG-SF-TE1
|  | NCE N HELMET 200/D-010-A/94-P-15/00 | PENN WEST PETROLEUM (THE PARTNERSHIP) | MAXXAM | Maxxam | A707813:E51699-01 | 1027 | XGAS | DLS MISSING | 12070 | HELMET | JEAN MARIE FM | 2007 02 23 | 2007 02 20 | 2007 03 08 | METER RUN | 1000 | 1000 | 514 | -3 | -3 | 21 |  | Helmet North Leg | TRACE | 0.0004 | 0.0107 | 0.0163 | <0.0001 | 0.9526 | 0.0127 | 0.0027 | 0.0013 | 0.0014 | 0.0007 | 0.0004 | 0.0006 | 0 | 0 | 0 | 0 | <0.0001 | <0.0001 | <0.0001 | <0.0001 | <0.0001 | [15 empty] | 0 | 6e-05 | 0 | 0 | 0 | 0 | 0 | 0.00014 | 0 | 0 | 0 | 0.591 | 0.72433 | 17.1 | 4627 | 194.9 |  | 101.9 | 3.5183 | 3.5154 | 203.59 | Gastec | 0 | CNHMA10GE | N/A | d- 010-A/94-P-15 |  | 1155 | 1169.1 | 1155 | 1169.1 | [5 empty] | 485.9 | 481 | GS1-MW-NG-SF-TE1
|  | CNRL ENCO C-A89-G/94-P-10 | PENN WEST PETROLEUM (THE PARTNERSHIP) | MAXXAM | Maxxam | A707813:E51700-01 | 11050 | XGAS | 00/C-089-G/094-P-10/00 |  | HELMET | JEAN MARIE FM | 2007 02 23 | 2007 02 20 | 2007 03 06 | METER RUN | 40 | 40 | 400 | -5 | -5 | 21 |  | Helmet North Leg | TRACE | 0.0003 | 0.0081 | 0.0132 | TRACE | 0.9644 | 0.0098 | 0.0016 | 0.0009 | 0.0007 | 0.0003 | 0.0002 | 0.00029 | 0 | 7e-05 | 0 | 0 | <0.0001 | <0.0001 | <0.0001 | <0.0001 | <0.0001 | [15 empty] | 0 | 4e-05 | 0 | 0 | 0 | 0 | 0 | 7e-05 | 0 | 0 | 3e-05 | 0.581 | 0.71207 | 16.8 | 4623.5 | 193.6 |  | 110.5 | 3.8153 | 3.812 | 222.4 | Gastec | 20 | CAHEA01GE | 6670 | c- 089-G/94-P-10 | [12 empty] | GS1-MW-NG-SF-TE1
|  | PENN WEST WILDBOY C-051-L/94-P-06 | OBSIDIAN ENERGY LTD. | PENNWEST | Maxxam | A718982:F18283-01 | 12CO4 | XGAS | DLS MISSING |  | WILDBOY |  | 2007 05 09 | 2007 05 03 | 2007 05 09 | FLOWING FUEL GAS G-301 | 275 | 275 | 250 | 20 | 20 | 21 |  |  | TRACE | 0.0002 | <0.0001 | 0.1013 | TRACE | 0.8973 | 0.0009 | 0.0003 | TRACE | TRACE | TRACE | TRACE | 0 | 0 | 0 | 0 | 0 | TRACE | <0.0001 | <0.0001 | <0.0001 | <0.0001 | [15 empty] | 0 | 0 | 0 | 0 | 0 | 0 | 0 | 0 | 0 | 0 | 0 | 0.653 | 0.80032 | 18.9 | 4879.4 | 202.3 |  | 124.2 | 4.2883 | 4.2847 | 253.29 | Gastec | 1 | PEWIA37GE |  | c- 051-L/94-P-06 | [12 empty] | GS1-NG1
|  | PENN WEST BUBBLES PLANT COMPRESSOR C-009-I/94-P-06 | OBSIDIAN ENERGY LTD. | PENNWEST | Maxxam | A718982:F18291-01 | D75A004 | XGAS | DLS MISSING |  | BUBBLES |  | 2007 05 09 | 2007 04 06 | 2007 05 09 | FUEL GAS ON ENGINE K-290 | 40 | 40 | 25 | NA | NA | 21 |  |  | <0.0001 | 0.0001 | 0.0022 | 0.088 | TRACE | 0.9088 | 0.0006 | 0.0002 | 0.0001 | TRACE | TRACE | TRACE | 0 | 0 | 0 | 0 | 0 | <0.0001 | <0.0001 | <0.0001 | <0.0001 | <0.0001 | [15 empty] | 0 | 0 | 0 | 0 | 0 | 0 | 0 | 0 | 0 | 0 | 0 | 0.641 | 0.78561 | 18.6 | 4840.1 | 200.6 |  | 107.2 | 3.7013 | 3.6982 | 219.39 | Gastec | 15 | PEBUA06GE |  | c- 009-I/94-P-06 | [12 empty] | GS1-NG1
| 76970 | PENN WEST WILDBOY A-012-B/94-P-15 | OBSIDIAN ENERGY LTD. | MAXXAM | Maxxam | A723991:F53294-01 | 9667 | XGAS | 00/A-012-B/094-P-15/00 |  | WILDBOY | TURNER VALLEY | 2007 06 07 | 2007 06 05 | 2007 06 07 | METER RUN | 300 | 300 | 250 | 10 | 10 | 21.8 |  |  | TRACE | 0.0003 | 0.0077 | 0.0177 | TRACE | 0.9588 | 0.0124 | 0.0006 | 0.0007 | 0.0008 | 0.0003 | 0.0002 | 0.0002 | 0.00014 | 0 | 0 | 0 | TRACE | <0.0001 | <0.0001 | <0.0001 | <0.0001 | [15 empty] | 2e-05 | 3e-05 | 0 | 0 | 0 | 0 | 0 | 7e-05 | 2e-05 | 2e-05 | 0 | 0.585 | 0.71698 | 17 | 4637.8 | 194.3 |  | 109.6 | 3.7842 | 3.781 | 220.86 | Gastec | 12 | PEWIB86GE |  | a- 012-B/94-P-15 | [12 empty] | NG-PW1-SS6
| 79041 | PENN WEST WILDBOY GAS PLANT D-075-A/94-P-11 | OBSIDIAN ENERGY LTD. | PENN WEST | Maxxam | A735940:G37791-01 | PW002 | XGAS | DLS MISSING |  | WILDBOY |  | 2007 08 09 | 2007 07 29 | 2007 08 10 | PLANT #2 SALES | 7926 | 7926 | 21 | 27 | 27 | 24.5 |  | ONSITE H2S RECORDED AS NIL Analysis varies from historical data. | TRACE | 0.0002 | 0.0034 | 0.0124 | <0.0001 | 0.9832 | 0.0008 | TRACE | TRACE | TRACE | TRACE | TRACE | 0 | 0 | 0 | 0 | 0 | <0.0001 | <0.0001 | <0.0001 | <0.0001 | <0.0001 | [15 empty] | 0 | 0 | 0 | 0 | 0 | 0 | 0 | 0 | 0 | 0 | 0 | 0.568 | 0.69614 | 16.4 | 4628.5 | 191.9 |  | 95 | 3.28 | 3.277 | <0.01 | Gastec | 0 | SPSJC38GE |  | d- 075-A/94-P-11 | [12 empty] | GS1-KS4
|  | PENN WEST BUBBLES PLANT COMPRESSOR C-009-I/94-P-06 | OBSIDIAN ENERGY LTD. | PENN WEST | Maxxam | A742030:G85118-01 | 8801 | XGAS | DLS MISSING |  | BUBBLES |  | 2007 09 10 | 2007 08 25 | 2007 09 12 | FUEL GAS ON ENGINE K-290 | 345 | 345 | 350 | NA | NA | 20.8 |  | NO ONSITE H2S RECORDED ON TAG The CO2 concentration is atypically high. | TRACE | 0.0001 | 0.0025 | 0.1019 | <0.0001 | 0.8944 | 0.0007 | 0.0004 | TRACE | TRACE | TRACE | <0.0001 | 0 | 0 | 0 | 0 | 0 | <0.0001 | <0.0001 | <0.0001 | <0.0001 | <0.0001 | [15 empty] | 0 | 0 | 0 | 0 | 0 | 0 | 0 | 0 | 0 | 0 | 0 | 0.654 | 0.80154 | 18.9 | 4879 | 202.2 |  | 95 | 3.28 | 3.277 | <0.01 | Gastec | 0 | PEBUA06GE |  | c- 009-I/94-P-06 | [12 empty] | AS8-MW
|  | PENN WEST WILDBOY C-051-L/94-P-06 | OBSIDIAN ENERGY LTD. | MAXXAM | Maxxam | A745144:H10091-01 | 13676 | XGAS | DLS MISSING |  | WILDBOY |  | 2007 09 25 | 2007 09 22 | 2007 09 25 | K-210 COMP DISCHARGE | 882 | 882 | 890 | 24 | 24 | 21.1 |  | The CO2 concentration is atypically high. | TRACE | 0.0001 | 0.0033 | 0.0875 | 0.0002 | 0.908 | 0.0008 | 0.0001 | TRACE | TRACE | <0.0001 | <0.0001 | 0 | 0 | 0 | 0 | 0 | <0.0001 | <0.0001 | <0.0001 | <0.0001 | <0.0001 | [15 empty] | 0 | 0 | 0 | 0 | 0 | 0 | 0 | 0 | 0 | 0 | 0 | 0.64 | 0.78438 | 18.5 | 4838.7 | 200.5 |  | 95 | 3.28 | 3.277 | <0.01 | Gastec | 200 | PWWBB44GE | N/A | c- 051-L/94-P-06 | [12 empty] | AG-MW-SS6
|  | PENN WEST WILDBOY C-051-L/94-P-06 | OBSIDIAN ENERGY LTD. | MAXXAM | Maxxam | A745144:H10572-01 | 15020 | XGAS | DLS MISSING |  | WILDBOY |  | 2007 09 25 | 2007 09 22 | 2007 09 25 | K-210 COMP SUCTION | 140 | 140 | 150 | 14 | 14 | 21.7 |  | The CO2 concentration is atypically high. | 0.0004 | 0.0002 | 0.0044 | 0.0877 | 0.0002 | 0.9063 | 0.0008 | TRACE | TRACE | TRACE | <0.0001 | <0.0001 | 0 | 0 | 0 | 0 | 0 | <0.0001 | <0.0001 | <0.0001 | <0.0001 | <0.0001 | [15 empty] | 0 | 0 | 0 | 0 | 0 | 0 | 0 | 0 | 0 | 0 | 0 | 0.641 | 0.78561 | 18.6 | 4836.5 | 200.4 |  | 95 | 3.28 | 3.277 | <0.01 | Gastec | 195 | PWWBB43GE | N/A | c- 051-L/94-P-06 | [12 empty] | AG-MW-SS6
|  | PENN WEST BUBBLES PLANT COMPRESSOR C-009-I/94-P-06 | OBSIDIAN ENERGY LTD. | LRH FINNING | Maxxam | A753074:H68271-01 | PW005 | XGAS | DLS MISSING |  | BUBBLES |  | 2007 10 30 | 2007 09 22 | 2007 10 30 | FUEL GAS ON ENGINE K-290 | 15 | 15 | 25 | 22 | 22 | 22.3 |  |  | TRACE | 0.0001 | 0.0032 | 0.1023 | TRACE | 0.8927 | 0.0006 | 0.0007 | 0.0002 | TRACE | TRACE | TRACE | 0.00014 | 0 | 0 | 0 | 0 | <0.0001 | <0.0001 | <0.0001 | <0.0001 | <0.0001 | [15 empty] | 0 | 6e-05 | 0 | 0 | 0 | 0 | 0 | 0 | 0 | 0 | 0 | 0.656 | 0.80399 | 19 | 4878.7 | 202.3 |  | 110.5 | 3.8153 | 3.812 | 225.05 | Gastec | 50 | PEBUA06GE |  | c- 009-I/94-P-06 | [12 empty] | GS1-KS4
| 73292 | PENN WEST BUICK 0011-23-088-19-W6M | OBSIDIAN ENERGY LTD. | MAXXAM | Maxxam | A506345:739148-01 | 1622 | XGAS | 00/11-23-088-19W6/00 | 7435 | BUICK CREEK | DUNLEVY | 2005 03 07 | 2005 02 25 | 2005 03 11 | METER RUN | 345 | 345 | 350 | 16 | 16 | 20.3 |  |  | TRACE | 0.0002 | <0.0001 | 0.0142 | TRACE | 0.876 | 0.0682 | 0.025 | 0.0036 | 0.0068 | 0.0017 | 0.0018 | 0.00075 | 0.0003 | 0.00016 | 0 | 0 | TRACE | <0.0001 | <0.0001 | <0.0001 | <0.0001 | [15 empty] | 9e-05 | 1e-05 | 0.0001 | 0 | 0 | 0 | 0 | 0.00054 | 0.00017 | 0.00024 | 0.00014 | 0.653 | 0.80032 | 18.9 | 4630.8 | 208.7 |  | 95.8 | 3.3077 | 3.3049 | 190.62 | Gastec | 11 | PEBUA03GE |  | 11-23-088-19-W6M |  | 1117 | 1119.5 | 1102 | 1110 | 1102 | 1110 |  |  |  | 734 | 729.9 | CP3-GM1-GS1-MW
| 73290 | PENN WEST BUICK 0010-22-088-19-W6M | OBSIDIAN ENERGY LTD. | MAXXAM | Maxxam | A402938:557822-01 | 8139 | XGAS | 02/10-22-088-19W6/03 | 7507 | BUICK CREEK | DUNLEVY | 2004 02 17 | 2004 02 14 | 2004 02 19 | METER RUN (TUBING) | 345 | 345 | 450 | 9 | 9 | 22.7 |  |  | TRACE | 0.0003 | 0.0066 | 0.0121 | <0.0001 | 0.8434 | 0.0712 | 0.0418 | 0.0053 | 0.0112 | 0.0023 | 0.0026 | 0.0009 | 0.0008 | 0 | 0 | 0 | TRACE | <0.0001 | <0.0001 | <0.0001 | <0.0001 | [15 empty] | 0 | 0 | 0.0001 | 0 | 0 | 0 | 0 | 0.0007 | 0.0002 | 0.0003 | 0.0002 | 0.685 | 0.83954 | 19.8 | 4603.6 | 213.4 |  | 96.1 | 3.3181 | 3.3153 | 192.9 | Gastec | 0 | PEBUA01GE |  | 10-22-088-19-W6M |  | 1122 | 1124 | 1114 | 1119.5 | 1082.5 | 1088.5 |  |  |  | 742.4 | 738.2 | CB-LB-MW
| 73292 | PENN WEST BUICK 0011-23-088-19-W6M | OBSIDIAN ENERGY LTD. | MAXXAM | Maxxam | A402938:557824-01 | 7324 | XGAS | 00/11-23-088-19W6/00 | 7435 | BUICK CREEK | DUNLEVY | 2004 02 17 | 2004 02 14 | 2004 02 19 | METER RUN | 345 | 345 | 350 | 19 | 19 | 22.7 |  |  | TRACE | 0.0003 | 0.0071 | 0.0101 | <0.0001 | 0.852 | 0.0685 | 0.0418 | 0.004 | 0.01 | 0.0018 | 0.002 | 0.0007 | 0.0006 | 0 | 0 | 0 | <0.0001 | <0.0001 | <0.0001 | <0.0001 | <0.0001 | [15 empty] | 0 | 0 | 0 | 0 | 0 | 0 | 0 | 0.0005 | 0.0002 | 0.0002 | 0.0002 | 0.674 | 0.82605 | 19.5 | 4601.3 | 211.7 |  | 96.9 | 3.3457 | 3.3429 | 195.9 | Gastec | 0 | PEBUA03GE |  | 11-23-088-19-W6M |  | 1117 | 1119.5 | 1102 | 1110 | 1102 | 1110 |  |  |  | 734 | 729.9 | CB-LB-MW
|  | PENN WEST BUICK 0016-30-088-19-W6M | OBSIDIAN ENERGY LTD. | MAXXAM | Maxxam | A402938:557829-01 | 13222 | XGAS | 00/16-30-088-19W6/00 | 8255 | BUICK CREEK | BLUESKY | 2004 02 17 | 2004 02 14 | 2004 02 20 | METER RUN | 448 | 448 | 550 | 50 | 50 | 22.6 |  |  | TRACE | 0.0003 | 0.0066 | 0.0125 | <0.0001 | 0.8312 | 0.0755 | 0.0472 | 0.0054 | 0.0125 | 0.0026 | 0.0029 | 0.0011 | 0.0006 | 0 | 0 | 0 | <0.0001 | <0.0001 | <0.0001 | <0.0001 | <0.0001 | [15 empty] | 0.0002 | 0 | 0 | 0 | 0 | 0 | 0 | 0.0007 | 0.0003 | 0.0003 | 0.0001 | 0.696 | 0.85302 | 20.2 | 4602.1 | 215.4 |  | 93 | 3.211 | 3.2083 | 186.6 | Gastec | 0 | PEWBA10GE |  | 16-30-088-19-W6M |  | 1130 | 1138 | 1078.5 | 1085.5 | 1078.5 | 1085.5 |  |  |  | 726.4 | 722.2 | CB-LB-MW
| 73292 | PENN WEST BUICK 0011-23-088-19-W6M | OBSIDIAN ENERGY LTD. | MAXXAM | Maxxam | A402938:557836-01 | 10374 | XGAS | 00/11-23-088-19W6/00 | 7435 | BUICK CREEK | BLUESKY | 2004 02 17 | 2004 02 14 | 2004 02 21 | METER RUN | 345 | 345 | 375 | 10 | 10 | 22.8 |  |  |  | 0.0002 | 0.0034 | 0.014 | TRACE | 0.8678 | 0.069 | 0.0302 | 0.0035 | 0.0066 | 0.0014 | 0.0015 | 0.0006 | 0.0006 | 0 | 0 | 0 | <0.0001 | <0.0001 | <0.0001 | <0.0001 | <0.0001 | [15 empty] | 0 | 0 | 0.0001 | 0 | 0 | 0 | 0 | 0.0005 | 0.0002 | 0.0002 | 0.0002 | 0.658 | 0.80644 | 19.1 | 4625.8 | 209.2 |  | 96.5 | 3.3319 | 3.3291 | 193.66 | Gastec | 10 | PEBUA03GE |  | 11-23-088-19-W6M |  | 1117 | 1119.5 | 1102 | 1110 | 1102 | 1110 |  |  |  | 734 | 729.9 | CB-LB-MW
| 73299 | PENN WEST BUICK 0011-26-088-19-W6M | OBSIDIAN ENERGY LTD. | MAXXAM | Maxxam | A402938:557840-01 | 6035 | XGAS | 00/11-26-088-19W6/02 | 7379 | BUICK CREEK | BLUESKY | 2004 02 17 | 2004 02 14 | 2004 02 20 | METER RUN | 345 | 345 | 350 | 10 | 10 | 22.7 |  |  | TRACE | 0.0003 | 0.0058 | 0.0104 | <0.0001 | 0.846 | 0.0709 | 0.0413 | 0.0046 | 0.0115 | 0.0024 | 0.0028 | 0.0011 | 0.0008 | 0 | 0 | 0 | <0.0001 | <0.0001 | <0.0001 | <0.0001 | <0.0001 | [15 empty] | 0.0002 | 0 | 0.0002 | 0 | 0 | 0 | 0 | 0.0008 | 0.0003 | 0.0004 | 0.0002 | 0.684 | 0.83831 | 19.8 | 4599 | 213.4 |  | 95.1 | 3.2836 | 3.2808 | 190.54 | Gastec | 0 | PEBUA05GE |  | 11-26-088-19-W6M |  | 1092 | 1095.5 | 1055 | 1059.5 | 1055 | 1059.5 |  |  |  | 713.2 | 708.7 | CB-LB-MW
|  | PENN WEST BUICK 0010-24-088-19-W6M | OBSIDIAN ENERGY LTD. | MAXXAM | Maxxam | A755601:H88043-01 | 14399 | XGAS | 00/10-24-088-19W6/00 | 3160 | RIGEL | BLUESKY | 2007 11 09 | 2007 11 07 | 2007 11 14 | METER RUN | 450 | 450 | 345 | 4 | 4 | 23.1 |  |  | TRACE | 0.0005 | 0.0063 | 0.0093 | <0.0001 | 0.8409 | 0.071 | 0.0433 | 0.005 | 0.0127 | 0.0027 | 0.003 | 0.00126 | 0.00084 | 0.00045 | 0.00023 | 0 | TRACE | <0.0001 | <0.0001 | <0.0001 | <0.0001 | [15 empty] | 0.00011 | 3e-05 | 0.0002 | 1e-05 | 0 | 6e-05 | 0 | 0.00091 | 0.00033 | 0.00042 | 0.00045 | 0.692 | 0.84812 | 20 | 4589.9 | 214.6 |  | 98.7 | 3.4079 | 3.405 | 197.61 | Gastec | 0 | PEWBA06GE |  | 10-24-088-19-W6M |  | 1082 | 1085 | 1082 | 1085 | [5 empty] | 701 | 697.3 | GS1-SS6
| 76533 | PENN WEST NFA RIGEL A-028-K/94-A-10 | OBSIDIAN ENERGY LTD. | MAXXAM | Maxxam | A755601:H88044-01 | 13801 | XGAS | 00/A-028-K/094-A-10/02 | 1370 | RIGEL | BLUESKY | 2007 11 09 | 2007 11 07 | 2007 11 14 | METER RUN | 400 | 400 | 345 | 0 | 0 | 23.1 |  |  | TRACE | 0.0002 | 0.0042 | 0.0095 | <0.0001 | 0.8574 | 0.0693 | 0.0357 | 0.0043 | 0.0104 | 0.0024 | 0.0027 | 0.00108 | 0.00059 | 0.00021 | 0 | 0 | TRACE | <0.0001 | <0.0001 | <0.0001 | <0.0001 | [15 empty] | 0.00011 | 2e-05 | 9e-05 | 0 | 0 | 0 | 0 | 0.0008 | 0.00031 | 0.00039 | 0.0003 | 0.675 | 0.82728 | 19.5 | 4600.9 | 211.9 |  | 95.7 | 3.3043 | 3.3015 | 191.4 | Gastec | 0 | PERIA01GE |  | a- 028-K/94-A-10 |  | 1068.3 | 1069.8 | 1062 | 1069.8 | [5 empty] | 697.4 | 693.6 | GS1-SS6
| 73292 | PENN WEST BUICK 0011-23-088-19-W6M | OBSIDIAN ENERGY LTD. | MAXXAM | Maxxam | A402938:557849-01 | 5465 | XGAS | 00/11-23-088-19W6/00 | 7435 | BUICK CREEK | BLUESKY | 2004 02 17 | 2004 02 14 | 2004 02 18 | METER RUN | 4723 | 4723 | 4550 | 6 | 6 | 23 |  |  |  | 0.0003 | 0.0056 | 0.0114 | TRACE | 0.8486 | 0.0741 | 0.0406 | 0.0043 | 0.0098 | 0.0019 | 0.002 | 0.0006 | 0.0002 | 0 | 0 | 0 | <0.0001 | <0.0001 | <0.0001 | <0.0001 | <0.0001 | [15 empty] | 0 | 0 | 0 | 0 | 0 | 0 | 0 | 0.0004 | 0.0001 | 0.0001 | 0 | 0.674 | 0.82605 | 19.5 | 4609.9 | 212 |  | 92.2 | 3.1834 | 3.1807 | 186.74 | Gastec | 10 | PEBUA03GE |  | 11-23-088-19-W6M |  | 1117 | 1119.5 | 1102 | 1110 | 1102 | 1110 |  |  |  | 734 | 729.9 | CB-LB-MW
| 73289 | PENN WEST BUICK 0014-14-088-19-W6M | OBSIDIAN ENERGY LTD. | MAXXAM | Maxxam | A402938:557850-01 | 1202 | XGAS | 00/14-14-088-19W6/02 | 10275 | BUICK CREEK | BLUESKY | 2004 02 17 | 2004 02 14 | 2004 02 18 | METER RUN | 345 | 345 | 300 | 9 | 9 | 23 |  |  | TRACE | 0.0003 | 0.0063 | 0.0111 | <0.0001 | 0.8537 | 0.0697 | 0.0379 | 0.0043 | 0.01 | 0.002 | 0.0022 | 0.0007 | 0.0006 | 0 | 0 | 0 | TRACE | <0.0001 | <0.0001 | <0.0001 | <0.0001 | [15 empty] | 0 | 0 | 0 | 0 | 0 | 0 | 0 | 0.0006 | 0.0002 | 0.0002 | 0.0002 | 0.673 | 0.82483 | 19.5 | 4605.8 | 211.5 |  | 96.9 | 3.3457 | 3.3429 | 195.9 | Gastec | 0 | PEBUA09GE |  | 14-14-088-19-W6M |  | 1119 | 1124 | [7 empty] | 737.3 | 733.4 | CB-LB-MW
| 79041 | PENN WEST WILDBOY GAS PLANT D-075-A/94-P-11 | OBSIDIAN ENERGY LTD. | PENN WEST | Maxxam | A760254:I22042-01 | DM99966 | XGAS | DLS MISSING |  | WILDBOY |  | 2007 12 04 | 2007 11 19 | 2007 12 18 | PLANT #2 SALES | 6575 | 6575 | 5970 | 22.1 | 22.1 | 23.8 |  | The C2 concentration varies from the historical results indicating moderate non-normal statistical behavior. The iC5/nC5 ratio is atypical. | TRACE | 0.0004 | 0.0084 | 0.0108 | <0.0001 | 0.973 | 0.0064 | 0.0004 | 0.0002 | 0.0001 | 0.0001 | TRACE | 5e-05 | 0.0001 | 0 | 0 | 0 | <0.0001 | <0.0001 | <0.0001 | <0.0001 | <0.0001 | [15 empty] | 0 | 1e-05 | 0 | 0 | 0 | 0 | 0 | 4e-05 | 0 | 0 | 0 | 0.572 | 0.70104 | 16.6 | 4618.1 | 192.1 |  | 101.1 | 3.4907 | 3.4878 | 206.21 | Gastec | 0 | SPSJC38GE |  | d- 075-A/94-P-11 | [12 empty] | AS8-NG | 0 | GC TCD
| 79040 | PENN WEST WILDBOY GAS PLANT D-075-A/94-P-11 | OBSIDIAN ENERGY LTD. | PENN WEST | Maxxam | A760254:I22043-01 | DM99965 | XGAS | DLS MISSING |  | WILDBOY |  | 2007 12 04 | 2007 11 29 | 2007 12 18 | PLANT #1 SALES | 6450 | 6450 | 6306 | 27 | 27 | 23.5 |  | The C2 concentration varies from the historical results indicating moderate non-normal statistical behavior. The iC5/nC5 ratio is atypical. | TRACE | 0.0004 | 0.0081 | 0.0118 | <0.0001 | 0.9727 | 0.0065 | 0.0001 | 0.0002 | 0.0001 | 0.0001 | TRACE | 0 | 0 | 0 | 0 | 0 | <0.0001 | <0.0001 | <0.0001 | <0.0001 | <0.0001 | [15 empty] | 0 | 0 | 0 | 0 | 0 | 0 | 0 | 0 | 0 | 0 | 0 | 0.573 | 0.70227 | 16.6 | 4621.7 | 192.2 |  | 100.5 | 3.47 | 3.4671 | 205.07 | Gastec | 0 | SPSJC37GE |  | d- 075-A/94-P-11 | [12 empty] | AS8-NG | 0 | GC TCD
| 76733 | CNRL HELMET A-047-G/94-P-10 | OBSIDIAN ENERGY LTD. | MAXXAM | Maxxam | A803133:I64577-01 | 9824 | XGAS | DLS MISSING |  | HELMET |  | 2008 01 23 | 2008 01 17 | 2008 01 24 | METER RUN | 380 | 380 | 300 | -3 | -3 | 24.8 |  |  | TRACE | 0.0003 | 0.008 | 0.0144 | TRACE | 0.9649 | 0.0095 | 0.0011 | 0.0003 | 0.0003 | 0.0001 | 0.0001 | 0.00011 | 0.00025 | 0.00033 | 8e-05 | 0 | <0.0001 | <0.0001 | <0.0001 | <0.0001 | <0.0001 | [15 empty] | 2e-05 | 2e-05 | 1e-05 | 0 | 0 | 2e-05 | 0 | 7e-05 | 1e-05 | 2e-05 | 6e-05 | 0.581 | 0.71207 | 16.8 | 4627.4 | 193.5 |  | 107.2 | 3.7013 | 3.6982 | 217.97 | Gastec | 8 | CNHMA20GE |  | a- 047-G/94-P-10 | [12 empty] | GS1-KS4 | 0 | GC TCD
|  | CNRL HELMET A-056-G/94-P-10 | OBSIDIAN ENERGY LTD. | MAXXAM | Maxxam | A803133:I64578-01 | 5690 | XGAS | DLS MISSING |  | HELMET |  | 2008 01 23 | 2008 01 17 | 2008 01 25 | METER RUN | 390 | 390 | 300 | -2 | -2 | 24.8 |  |  | TRACE | 0.0003 | 0.0071 | 0.0139 | TRACE | 0.9666 | 0.0098 | 0.0009 | 0.0003 | 0.0002 | 0.0001 | 0.0001 | 0.00012 | 0.00017 | 0.00016 | 8e-05 | 0 | <0.0001 | <0.0001 | <0.0001 | <0.0001 | <0.0001 | [15 empty] | 1e-05 | 2e-05 | 0 | 0 | 0 | 2e-05 | 0 | 6e-05 | 1e-05 | 1e-05 | 4e-05 | 0.579 | 0.70962 | 16.8 | 4628 | 193.4 |  | 109.1 | 3.7669 | 3.7637 | 221.64 | Gastec | 1 | CNHMA18GE |  | a- 056-G/94-P-10 | [12 empty] | GS1-KS4 | 0 | GC TCD
| 76755 | CNRL HELMET B-036-J/94-P-10 | OBSIDIAN ENERGY LTD. | MAXXAM | Maxxam | A803133:I64579-01 | 12084 | XGAS | DLS MISSING |  | HELMET |  | 2008 01 23 | 2008 01 17 | 2008 01 25 | METER RUN | 400 | 400 | 400 | -6 | -6 | 26 |  | The iC4/nC4 ratio is slightly atypical. | TRACE | 0.0003 | 0.0082 | 0.0154 | TRACE | 0.9631 | 0.01 | 0.0013 | 0.0005 | 0.0005 | 0.0002 | 0.0001 | 4e-05 | 7e-05 | 7e-05 | 8e-05 | 0 | <0.0001 | <0.0001 | <0.0001 | <0.0001 | <0.0001 | [15 empty] | 1e-05 | 2e-05 | 1e-05 | 0 | 0 | 2e-05 | 0 | 4e-05 | 1e-05 | 1e-05 | 2e-05 | 0.582 | 0.7133 | 16.9 | 4630.7 | 193.6 |  | 108.4 | 3.7428 | 3.7396 | 219.39 | Gastec | 10 | CNHMA17GE |  | b- 036-J/94-P-10 | [12 empty] | GS1-KS4 | 0 | GC TCD
| 76683 | CNRL HELMET B-016-J/94-P-10 | OBSIDIAN ENERGY LTD. | MAXXAM | Maxxam | A803133:I64580-01 | 11971 | XGAS | DLS MISSING |  | HELMET |  | 2008 01 23 | 2008 01 17 | 2008 01 24 | METER RUN | 410 | 410 | 400 | 3 | 3 | 24.8 |  |  | TRACE | 0.0003 | 0.0073 | 0.015 | TRACE | 0.9642 | 0.0097 | 0.0013 | 0.0006 | 0.0007 | 0.0003 | 0.0002 | 4e-05 | 6e-05 | 7e-05 | 8e-05 | 0 | <0.0001 | <0.0001 | <0.0001 | <0.0001 | <0.0001 | [15 empty] | 2e-05 | 2e-05 | 1e-05 | 0 | 0 | 2e-05 | 0 | 4e-05 | 1e-05 | 1e-05 | 2e-05 | 0.582 | 0.7133 | 16.9 | 4630.1 | 193.7 |  | 108.1 | 3.7324 | 3.7292 | 218.91 | Gastec | 17 | CNHMA22GE |  | b- 016-J/94-P-10 | [12 empty] | GS1-KS4 | 0 | GC TCD
| 76732 | CNRL HELMET A-045-G/94-P-10 | OBSIDIAN ENERGY LTD. | MAXXAM | Maxxam | A803133:I64581-01 | 7414 | XGAS | DLS MISSING |  | HELMET |  | 2008 01 23 | 2008 01 17 | 2008 01 23 | METER RUN | 360 | 360 | 250 | 5 | 5 | 24.8 |  |  | 0.0001 | 0.0003 | 0.0079 | 0.0148 | TRACE | 0.9641 | 0.01 | 0.0012 | 0.0004 | 0.0004 | 0.0002 | 0.0001 | 4e-05 | 7e-05 | 0.00018 | 8e-05 | 0 | TRACE | <0.0001 | <0.0001 | <0.0001 | <0.0001 | [15 empty] | 1e-05 | 2e-05 | 0 | 0 | 0 | 2e-05 | 0 | 4e-05 | 1e-05 | 1e-05 | 2e-05 | 0.581 | 0.71207 | 16.8 | 4629.3 | 193.5 |  | 110.9 | 3.8291 | 3.8258 | 224.88 | Gastec | 2.5 | CNHMA19GE |  | a- 045-G/94-P-10 | [12 empty] | GS1-KS4 | 0 | GC TCD
| 76731 | PENN WEST JULY LAKE C-032-G/94-P-10 | OBSIDIAN ENERGY LTD. | MAXXAM | Maxxam | A803133:I64582-01 | 5721 | XGAS | 00/C-032-G/094-P-10/00 |  | JULY LAKE |  | 2008 01 23 | 2008 01 17 | 2008 01 24 | METER RUN | 520 | 520 | 500 | -3 | -3 | 24.8 |  | The iC4/nC4 ratio is slightly atypical. | TRACE | 0.0003 | 0.0096 | 0.013 | <0.0001 | 0.963 | 0.0105 | 0.002 | 0.0005 | 0.0005 | 0.0002 | 0.0001 | 4e-05 | 7e-05 | 9e-05 | 0 | 0 | <0.0001 | <0.0001 | <0.0001 | <0.0001 | <0.0001 | [15 empty] | 1e-05 | 2e-05 | 0 | 0 | 0 | 0 | 0 | 4e-05 | 1e-05 | 1e-05 | 1e-05 | 0.58 | 0.71085 | 16.8 | 4622.5 | 193.3 |  | 103.4 | 3.5701 | 3.5671 | 209.22 | Gastec | 0 | PEJUA01GE |  | c- 032-G/94-P-10 | [12 empty] | GS1-KS4 | 0 | GC TCD
| 76740 | CNRL JULY LAKE B-A76-G/94-P-10 | OBSIDIAN ENERGY LTD. | MAXXAM | Maxxam | A803225:I64955-01 | 6811 | XGAS | DLS MISSING |  | JULY LAKE |  | 2008 01 23 | 2008 01 16 | 2008 01 25 | METER RUN | 320 | 320 | 300 | -15 | -15 | 25.1 |  |  | TRACE | 0.0004 | 0.0082 | 0.0113 | TRACE | 0.9687 | 0.0083 | 0.0009 | 0.0003 | 0.0003 | 0.0002 | 0.0001 | 0.00018 | 0.00035 | 0.00044 | 9e-05 | 0 | <0.0001 | <0.0001 | <0.0001 | <0.0001 | <0.0001 | [15 empty] | 2e-05 | 4e-05 | 1e-05 | 1e-05 | 0 | 0 | 0 | 8e-05 | 1e-05 | 2e-05 | 5e-05 | 0.578 | 0.7084 | 16.7 | 4617.9 | 193 |  | 107.2 | 3.7013 | 3.6982 | 218.34 | Gastec | 5 | CNJUA01GE |  | b- 076-G/94-P-10 | [12 empty] | GS1-KS1-MW | 0 | GC TCD
| 77216 | CNRL JULY LAKE B-A64-G/94-P-10 | OBSIDIAN ENERGY LTD. | MAXXAM | Maxxam | A803225:I64956-01 | 15035 | XGAS | DLS MISSING |  | JULY LAKE |  | 2008 01 23 | 2008 01 16 | 2008 01 25 | METER RUN | 270 | 270 | 250 | 0 | 0 | 24.6 |  |  | 0.0001 | 0.0003 | 0.0085 | 0.0151 | TRACE | 0.9633 | 0.01 | 0.0011 | 0.0004 | 0.0003 | 0.0001 | 0.0001 | 4e-05 | 0.00017 | 0.00026 | 8e-05 | 0 | TRACE | <0.0001 | <0.0001 | <0.0001 | <0.0001 | [15 empty] | 1e-05 | 2e-05 | 0 | 0 | 0 | 2e-05 | 0 | 4e-05 | 1e-05 | 1e-05 | 4e-05 | 0.582 | 0.7133 | 16.8 | 4629.2 | 193.5 |  | 110.7 | 3.8222 | 3.8189 | 224.73 | Gastec | 10 | CNJUA02GE |  | b- 064-G/94-P-10 | [12 empty] | GS1-KS1-MW | 0 | GC TCD
| 76740 | CNRL JULY LAKE B-A76-G/94-P-10 | OBSIDIAN ENERGY LTD. | MAXXAM | Maxxam | A803225:I64957-01 | 14667 | XGAS | DLS MISSING |  | JULY LAKE |  | 2008 01 23 | 2008 01 16 | 2008 01 25 | METER RUN | 260 | 260 | 250 | -9 | -9 | 24.5 |  |  | TRACE | 0.0003 | 0.0079 | 0.0143 | TRACE | 0.9646 | 0.0101 | 0.0009 | 0.0004 | 0.0004 | 0.0002 | 0.0001 | 0.0001 | 0.00015 | 0.00015 | 7e-05 | 0.0001 | TRACE | <0.0001 | <0.0001 | <0.0001 | <0.0001 | [15 empty] | 2e-05 | 3e-05 | 1e-05 | 0 | 0 | 3e-05 | 0 | 7e-05 | 1e-05 | 2e-05 | 4e-05 | 0.582 | 0.7133 | 16.8 | 4627.3 | 193.6 |  | 112.7 | 3.8912 | 3.8879 | 228.19 | Gastec | 20 | CNJUA01GE |  | b- 076-G/94-P-10 | [12 empty] | GS1-KS1-MW | 0 | GC TCD
| 76749 | PENN WEST JULY LAKE D-025-J/94-P-10 | OBSIDIAN ENERGY LTD. | MAXXAM | Maxxam | A803225:I64960-01 | 12664 | XGAS | 00/D-025-J/094-P-10/00 |  | JULY LAKE |  | 2008 01 23 | 2008 01 16 | 2008 01 25 | METER RUN | 400 | 400 | 400 | 5 | 5 | 25.1 |  |  | TRACE | 0.0003 | 0.0074 | 0.0161 | TRACE | 0.9642 | 0.0095 | 0.0009 | 0.0003 | 0.0004 | 0.0002 | 0.0002 | 0.00012 | 7e-05 | 7e-05 | 8e-05 | 0 | TRACE | TRACE | TRACE | TRACE | TRACE | [15 empty] | 1e-05 | 2e-05 | 1e-05 | 0 | 0 | 2e-05 | 0 | 6e-05 | 1e-05 | 1e-05 | 2e-05 | 0.582 | 0.7133 | 16.8 | 4633.7 | 193.6 |  | 113.8 | 3.9292 | 3.9259 | 230 | Gastec | 11 | PEJUA02GE |  | d- 025-J/94-P-10 | [12 empty] | GS1-KS1-MW | 0 | GC TCD
| 76970 | PENN WEST WILDBOY A-012-B/94-P-15 | OBSIDIAN ENERGY LTD. | MAXXAM | Maxxam | A803225:I64963-01 | 6753 | XGAS | 00/A-012-B/094-P-15/00 |  | WILDBOY | TURNER VALLEY | 2008 01 23 | 2008 01 16 | 2008 01 25 | METER RUN | 190 | 190 | 150 | -4 | -4 | 24.5 |  |  | TRACE | 0.0003 | 0.0091 | 0.0178 | TRACE | 0.9564 | 0.0122 | 0.0017 | 0.0007 | 0.0008 | 0.0003 | 0.0002 | 0.00019 | 4e-05 | 7e-05 | 0 | 0 | TRACE | TRACE | TRACE | TRACE | TRACE | [15 empty] | 2e-05 | 4e-05 | 1e-05 | 0 | 0 | 0 | 0 | 7e-05 | 2e-05 | 2e-05 | 2e-05 | 0.587 | 0.71943 | 17 | 4635.8 | 194.4 |  | 110.4 | 3.8118 | 3.8086 | 222.75 | Gastec | 10 | PEWIB86GE |  | a- 012-B/94-P-15 | [12 empty] | GS1-KS1-MW | 0 | GC TCD
|  | PENN WEST JULY LAKE B-071-G/94-P-10 | OBSIDIAN ENERGY LTD. | MAXXAM | Maxxam | A803225:I64964-01 | 14011 | XGAS | 00/B-071-G/094-P-10/00 |  | JULY LAKE |  | 2008 01 23 | 2008 01 16 | 2008 01 25 | SALES GAS | 4800 | 4800 | 4141 | 17 | 17 | 24.6 |  |  | TRACE | 0.0004 | 0.008 | 0.0145 | TRACE | 0.9638 | 0.01 | 0.0016 | 0.0004 | 0.0004 | 0.0002 | 0.0001 | 3e-05 | 7e-05 | 0.00017 | 8e-05 | 0.0001 | TRACE | TRACE | <0.0001 | <0.0001 | <0.0001 | [15 empty] | 1e-05 | 2e-05 | 1e-05 | 0 | 0 | 2e-05 | 0 | 5e-05 | 1e-05 | 1e-05 | 2e-05 | 0.582 | 0.7133 | 16.8 | 4627.4 | 193.6 |  | 114.1 | 3.9396 | 3.9362 | 231.52 | Gastec | 1 | PEJUA04GE |  | b- 071-G/94-P-10 | [12 empty] | GS1-KS1-MW | 0 | GC TCD
| 76740 | CNRL JULY LAKE B-A76-G/94-P-10 | OBSIDIAN ENERGY LTD. | MAXXAM | Maxxam | A803225:I64965-01 | 11673 | XGAS | DLS MISSING |  | JULY LAKE |  | 2008 01 23 | 2008 01 16 | 2008 01 25 | METER RUN | 340 | 340 | 370 | -3 | -3 | 24.6 |  |  | TRACE | 0.0005 | 0.0077 | 0.0144 | TRACE | 0.9644 | 0.01 | 0.001 | 0.0004 | 0.0004 | 0.0002 | 0.0001 | 0.0002 | 0.00015 | 0.00026 | 8e-05 | 0 | <0.0001 | <0.0001 | <0.0001 | <0.0001 | <0.0001 | [15 empty] | 2e-05 | 3e-05 | 0 | 0 | 0 | 2e-05 | 0 | 7e-05 | 1e-05 | 2e-05 | 4e-05 | 0.581 | 0.71207 | 16.8 | 4627.3 | 193.6 |  | 109.2 | 3.7704 | 3.7672 | 221.83 | Gastec | 18 | CNJUA01GE |  | b- 076-G/94-P-10 | [12 empty] | GS1-KS1-MW | 0 | GC TCD
|  | PENN WEST JULY LAKE B-071-J/94-P-10 | OBSIDIAN ENERGY LTD. | MAXXAM | Maxxam | A803225:I64968-01 | 10296 | XGAS | 00/B-071-J/094-P-10/00 |  | JULY LAKE |  | 2008 01 23 | 2008 01 16 | 2008 01 25 | LINE HEATER METER RUN | 150 | 150 | 150 | 19 | 19 | 25.2 |  |  | 0.0001 | 0.0003 | 0.0091 | 0.0157 | TRACE | 0.9575 | 0.0121 | 0.0021 | 0.0008 | 0.0009 | 0.0004 | 0.0003 | 0.00017 | 0.00013 | 6e-05 | 7e-05 | 0 | TRACE | <0.0001 | <0.0001 | <0.0001 | <0.0001 | [15 empty] | 2e-05 | 4e-05 | 1e-05 | 0 | 0 | 3e-05 | 0 | 9e-05 | 3e-05 | 2e-05 | 3e-05 | 0.587 | 0.71943 | 17 | 4629 | 194.4 |  | 108.7 | 3.7531 | 3.7499 | 219.21 | Gastec | 20 | PEJUA05GE |  | b- 071-J/94-P-10 | [12 empty] | GS1-KS1-MW | 0 | GC TCD
|  | PENN WEST JULY LAKE D-010-A/94-P-15 | OBSIDIAN ENERGY LTD. | MAXXAM | Maxxam | A803225:I64970-01 | 11051 | XGAS | 00/D-010-A/094-P-15/00 |  | JULY LAKE |  | 2008 01 23 | 2008 01 16 | 2008 01 25 | SALES GAS | 750 | 750 | 700 | 22 | 22 | 25.1 |  |  | TRACE | 0.0003 | 0.0097 | 0.0172 | TRACE | 0.9555 | 0.0126 | 0.0017 | 0.0008 | 0.0009 | 0.0004 | 0.0003 | 0.00016 | 0.00015 | 8e-05 | 0 | 0 | TRACE | <0.0001 | <0.0001 | <0.0001 | <0.0001 | [15 empty] | 1e-05 | 4e-05 | 0 | 0 | 0 | 0 | 0 | 0.0001 | 2e-05 | 2e-05 | 2e-05 | 0.588 | 0.72065 | 17 | 4632.8 | 194.4 |  | 107.4 | 3.7082 | 3.7051 | 218.16 | Gastec | 10 | PEJUA07GE |  | d- 010-A/94-P-15 | [12 empty] | GS1-KS1-MW | 0 | GC TCD
|  | NCE N HELMET 200/D-010-A/94-P-15/00 | OBSIDIAN ENERGY LTD. | MAXXAM | Maxxam | A803225:I64971-01 | 11901 | XGAS | DLS MISSING | 12070 | HELMET | JEAN MARIE FM | 2008 01 23 | 2008 01 16 | 2008 01 25 | METER RUN | 200 | 200 | 200 | 0 | 0 | 24.1 |  |  | TRACE | 0.0004 | 0.0104 | 0.0166 | TRACE | 0.9535 | 0.0129 | 0.0025 | 0.0009 | 0.0011 | 0.0005 | 0.0003 | 0.00033 | 0.00012 | 4e-05 | 8e-05 | 0 | TRACE | <0.0001 | <0.0001 | <0.0001 | <0.0001 | [15 empty] | 2e-05 | 5e-05 | 2e-05 | 0 | 0 | 2e-05 | 0 | 0.00012 | 3e-05 | 3e-05 | 4e-05 | 0.59 | 0.7231 | 17.1 | 4629 | 194.7 |  | 106.3 | 3.6703 | 3.6671 | 214.85 | Gastec | 10 | CNHMA10GE | N/A | d- 010-A/94-P-15 |  | 1155 | 1169.1 | 1155 | 1169.1 | [5 empty] | 485.9 | 481 | GS1-KS1-MW | 0 | GC TCD
| 76856 | PENN WEST HELMET C-089-G/94-P-11 | OBSIDIAN ENERGY LTD. | MAXXAM | Maxxam | A804465:I73431-01 | 5734 | XGAS | 00/B-099-G/094-P-11/00 | 12294 | HELMET | JEAN MARIE FM | 2008 02 01 | 2008 01 28 | 2008 02 12 | METER RUN | 1475 | 1475 | 1250 | -20 | -20 | 24.8 |  | The sample varies from historical results indicating strong non-normal statistical behavior. The duplicate sample was analyzed for confirmation of results. | TRACE | 0.0006 | 0.0142 | 0.0191 | TRACE | 0.9549 | 0.0101 | 0.0005 | 0.0002 | 0.0001 | 0.0001 | 0.0001 | 6e-05 | 0 | 0 | 0 | 0 | <0.0001 | <0.0001 | <0.0001 | <0.0001 | <0.0001 | [15 empty] | 0 | 0 | 0 | 0 | 0 | 0 | 0 | 4e-05 | 0 | 0 | 0 | 0.585 | 0.71698 | 16.9 | 4634.1 | 193.1 |  | 100.2 | 3.4596 | 3.4567 | 205.85 | Gastec | 7 | PWWBA87GE | N/A | c- 089-G/94-P-11 |  | 1376 | 1834 | 1376 | 1834 | N/A | N/A |  |  |  | 459.2 | 454.1 | AG-KS1 | 0 | GC TCD
| 76764 | PENN WEST HELMET D-041-A/94-P-11 | OBSIDIAN ENERGY LTD. | MAXXAM | Maxxam | A804465:I73432-01 | 16211 | XGAS | 00/D-031-A/094-P-11/03 | 11982 | HELMET | JEAN MARIE FM | 2008 02 01 | 2008 01 28 | 2008 02 12 | METER RUN | 685 | 685 | 650 | 3 | 3 | 25.2 |  |  | TRACE | 0.0007 | 0.0153 | 0.016 | TRACE | 0.9561 | 0.0087 | 0.0008 | 0.0004 | 0.0003 | 0.0003 | 0.0002 | 0.00011 | 0.00035 | 0.00034 | 8e-05 | 0 | <0.0001 | <0.0001 | <0.0001 | <0.0001 | <0.0001 | [15 empty] | 1e-05 | 4e-05 | 0 | 0 | 0 | 2e-05 | 0 | 0.00015 | 2e-05 | 2e-05 | 6e-05 | 0.586 | 0.7182 | 17 | 4620.5 | 193.2 |  | 107.1 | 3.6979 | 3.6947 | 217.91 | Gastec | 4 | PWWBA57GE | N/A | d- 041-A/94-P-11 |  | 1333 | 2110 | 1333 | 2110 | N/A | N/A |  |  |  | 479.4 | 474.4 | AG-KS1 | 0 | GC TCD
| 76927 | PENN WEST HELMET A-020-K/94-P-11 | OBSIDIAN ENERGY LTD. | MAXXAM | Maxxam | A804465:I73433-01 | 15115 | XGAS | 00/A-020-K/094-P-11/00 | 15235 | HELMET | MISSISSIPPIAN SYSTEM | 2008 02 01 | 2008 01 28 | 2008 02 12 | METER RUN | 1500 | 1500 | 1475 | -9 | -9 | 25.8 |  | The iC5 and nC5 concentrations are significantly higher than expected. Based on the historical data, this sample is representative of the sample point. | <0.0001 | 0.0001 | 0.0023 | 0.1016 | <0.0001 | 0.8949 | 0.0005 | 0.0005 | 0.0001 | TRACE | TRACE | TRACE | 0 | 0 | 0 | 0 | 0 | <0.0001 | <0.0001 | <0.0001 | <0.0001 | <0.0001 | [15 empty] | 0 | 0 | 0 | 0 | 0 | 0 | 0 | 0 | 0 | 0 | 0 | 0.654 | 0.80154 | 18.9 | 4878.2 | 202.2 |  | 105 | 3.6254 | 3.6223 | 214.79 | Gastec | 0 | PWTTA10GE | N/A | a- 020-K/94-P-11 |  | 354 | 359 | 354 | 359 | N/A | N/A |  |  |  | 449 | 444.8 | AG-KS1 | 0 | GC TCD
| 76929 | PENN WEST HZ HELMET A-061-K/94-P-11 | OBSIDIAN ENERGY LTD. | MAXXAM | Maxxam | A804465:I73434-01 | 14708 | XGAS | 00/A-051-K/094-P-11/00 | 14573 | HELMET | JEAN MARIE FM | 2008 02 01 | 2008 01 28 | 2008 02 12 | METER RUN | 1550 | 1550 | 1450 | -15 | -15 | 25.8 |  | The sample varies from historical results indicating moderate non-normal statistical behavior. | TRACE | 0.0008 | 0.0411 | 0.0167 | <0.0001 | 0.9316 | 0.008 | 0.0006 | 0.0003 | 0.0003 | 0.0002 | 0.0001 | 9e-05 | 8e-05 | 0 | 0 | 0 | <0.0001 | <0.0001 | <0.0001 | <0.0001 | <0.0001 | [15 empty] | 0 | 2e-05 | 0 | 0 | 0 | 0 | 0 | 9e-05 | 1e-05 | 1e-05 | 0 | 0.594 | 0.72801 | 17.2 | 4592.8 | 191 |  | 101.5 | 3.5045 | 3.5016 | 206.8 | Gastec | 0 | PENTA05GE | N/A | a- 061-K/94-P-11 |  | 1393 | 1957.5 | 1393 | 1957.5 | N/A | N/A |  |  |  | 459 | 454.9 | AG-KS1 | 0 | GC TCD
| 76675 | PENN WEST EXP DESAN A-097-H/94-P-06 | OBSIDIAN ENERGY LTD. | MAXXAM | Maxxam | A804465:I73435-01 | 14267 | XGAS | 00/A-097-H/094-P-06/00 | 15224 | DESAN | MISSISSIPPIAN | 2008 02 01 | 2008 01 28 | 2008 02 12 | METER RUN (TUBING) | 420 | 420 | 400 | -10 | -10 | 24.8 |  | The C6 concentration is significantly higher than expected. | TRACE | 0.0001 | 0.0027 | 0.0983 | <0.0001 | 0.898 | 0.0005 | 0.0002 | 0.0001 | TRACE | <0.0001 | <0.0001 | 7e-05 | 0 | 0 | 0 | 0 | <0.0001 | <0.0001 | <0.0001 | <0.0001 | <0.0001 | [15 empty] | 0 | 3e-05 | 0 | 0 | 0 | 0 | 0 | 0 | 0 | 0 | 0 | 0.651 | 0.79787 | 18.8 | 4868.8 | 201.7 |  | 95 | 3.28 | 3.277 | 195 | Gastec | 0 | PENTA03GE | N/A | a- 097-H/94-P-06 |  | 533 | 535 | 533 | 535 | N/A | N/A |  |  |  | 638.9 | 634.3 | AG-KS1 | 0 | GC TCD
| 76868 | PENN WEST HZ HELMET A-040-H/94-P-11 | OBSIDIAN ENERGY LTD. | MAXXAM | Maxxam | A804465:I73436-01 | 16628 | XGAS | 00/D-040-H/094-P-11/00 | 11679 | HELMET | JEAN MARIE FM | 2008 02 01 | 2008 01 28 | 2008 02 12 | METER RUN | 775 | 775 | 750 | -8 | -8 | 24.8 |  | The iC4/nC4 ratio is atypical. Based on the historical data, this sample is representative of the sample point. | TRACE | 0.0007 | 0.0162 | 0.0185 | TRACE | 0.9508 | 0.0091 | 0.0012 | 0.0006 | 0.0004 | 0.0005 | 0.0003 | 0.00044 | 0.00051 | 0.00018 | 0 | 0 | <0.0001 | <0.0001 | <0.0001 | <0.0001 | <0.0001 | [15 empty] | 2e-05 | 5e-05 | 1e-05 | 0 | 0 | 0 | 0 | 0.00031 | 4e-05 | 3e-05 | 0.00011 | 0.592 | 0.72556 | 17.1 | 4625 | 193.8 |  | 101.9 | 3.5183 | 3.5154 | 207.63 | Gastec | 10 | PWWBB15GE | N/A | a- 040-H/94-P-11 |  | 1377 | 1926 | 1377 | 1926 | N/A | N/A |  |  |  | 464.1 | 459.6 | AG-KS1 | 0 | GC TCD
| 76922 | PENN WEST HELMET B-003-K/94-P-11 | OBSIDIAN ENERGY LTD. | MAXXAM | Maxxam | A804465:I73437-01 | 8152 | XGAS | 00/B-003-K/094-P-11/00 | 15234 | HELMET | MISSISSIPPIAN SYSTEM | 2008 02 01 | 2008 01 28 | 2008 02 12 | METER RUN | 1500 | 1500 | 1475 | -9 | -9 | 25.8 |  |  | TRACE | 0.0001 | 0.0029 | 0.0978 | <0.0001 | 0.8972 | 0.0011 | 0.0006 | 0.0001 | 0.0001 | TRACE | TRACE | 0 | 0.0001 | 0 | 0 | 0 | <0.0001 | <0.0001 | <0.0001 | <0.0001 | <0.0001 | [15 empty] | 0 | 0 | 0 | 0 | 0 | 0 | 0 | 0 | 0 | 0 | 0 | 0.651 | 0.79787 | 18.9 | 4866.7 | 201.8 |  | 102.8 | 3.5494 | 3.5464 | 210.14 | Gastec | 0 | PWTTA11GE | N/A | b- 003-K/94-P-11 |  | 357 | 363 | 357 | 363 | N/A | N/A |  |  |  | 450.5 | 446.3 | AG-KS1 | 0 | GC TCD
| 76859 | PENN WEST HZ HELMET A-007-H/94-P-11 | OBSIDIAN ENERGY LTD. | MAXXAM | Maxxam | A804465:I73438-01 | 16894 | XGAS | 00/D-007-H/094-P-11/00 | 11772 | HELMET | JEAN MARIE FM | 2008 02 01 | 2008 01 28 | 2008 02 12 | METER RUN | 650 | 650 | 600 | -12 | -12 | 23.3 |  | The iC4/nC4 ratio is atypical. The duplicate sample was analyzed for confirmation of results. | TRACE | 0.0006 | 0.014 | 0.0237 | TRACE | 0.949 | 0.0089 | 0.0013 | 0.0005 | 0.0004 | 0.0003 | 0.0002 | 0.00031 | 0.00025 | 0.00024 | 0 | 0 | <0.0001 | <0.0001 | <0.0001 | <0.0001 | <0.0001 | [15 empty] | 1e-05 | 2e-05 | 0 | 0 | 0 | 0 | 0 | 0.00017 | 2e-05 | 2e-05 | 6e-05 | 0.593 | 0.72678 | 17.2 | 4644.2 | 194.2 |  | 103.7 | 3.5805 | 3.5774 | 211.18 | Gastec | 10 | PWWBA69GE | N/A | a- 007-H/94-P-11 |  | 1403 | 1927 | 1403 | 1927 | N/A | N/A |  |  |  | 465.8 | 460.2 | AG-KS1 | 0 | GC TCD
| 76955 | PENN WEST HZ HOSSITL A-098-B/94-P-14 | OBSIDIAN ENERGY LTD. | MAXXAM | Maxxam | A804465:I73439-01 | 12630 | XGAS | 00/A-098-B/094-P-14/00 |  | HOSSITL | JEAN MARIE FM | 2008 02 01 | 2008 01 28 | 2008 02 12 | METER RUN | 1500 | 1500 | 1360 | -5 | -5 | 25.5 |  | The iC4/nC4 ratio is atypical. | TRACE | 0.001 | 0.0194 | 0.0163 | TRACE | 0.95 | 0.0078 | 0.0019 | 0.001 | 0.0007 | 0.0006 | 0.0003 | 0.00038 | 0.00025 | 6e-05 | 0 | 0 | <0.0001 | <0.0001 | <0.0001 | <0.0001 | <0.0001 | [15 empty] | 1e-05 | 4e-05 | 1e-05 | 0 | 0 | 0 | 0 | 0.00018 | 2e-05 | 2e-05 | 3e-05 | 0.59 | 0.7231 | 17.1 | 4613.9 | 193.2 |  | 102.4 | 3.5356 | 3.5326 | 208.49 | Gastec | 5 | PWHOS06GE | N/A | a- 098-B/94-P-14 |  | 1514 | 2014 | 1514 | 2014 | [5 empty] | 469.22 | 491.7 | AG-KS1 | 0 | GC TCD
| 76831 | PENN WEST HELMET B-032-G/94-P-11 | OBSIDIAN ENERGY LTD. | MAXXAM | Maxxam | A804465:I73440-01 | 16666 | XGAS | 00/C-032-G/094-P-11/02 | 11707 | HELMET | JEAN MARIE FM | 2008 02 01 | 2008 01 28 | 2008 02 12 | WELLHEAD | 650 | 650 | 600 | -19 | -19 | 25.2 |  | The iC5 and nC5 concentrations are significantly higher than expected. The duplicate sample was analyzed for confirmation of results. A comparison of the current data from the region indicates a strong correlation. | TRACE | 0.0009 | 0.0184 | 0.0198 | TRACE | 0.9503 | 0.0073 | 0.0007 | 0.0004 | 0.0003 | 0.0005 | 0.0004 | 0.00049 | 0.00014 | 0 | 0 | 0 | <0.0001 | <0.0001 | <0.0001 | <0.0001 | <0.0001 | [15 empty] | 1e-05 | 4e-05 | 0 | 0 | 0 | 0 | 0 | 0.00027 | 3e-05 | 2e-05 | 0 | 0.59 | 0.7231 | 17.1 | 4626 | 193.2 |  | 98 | 3.3837 | 3.3808 | 199.23 | Gastec | 3 | PENHE26GE | N/A | b- 032-G/94-P-11 |  | 1345 | 1735.9 | 1345 | 1735.9 | N/A | N/A |  |  |  | 458 | 453 | AG-KS1 | 0 | GC TCD
| 76865 | PENN WEST HELMET B-026-H/94-P-11 | OBSIDIAN ENERGY LTD. | MAXXAM | Maxxam | A804465:I73441-01 | 13677 | XGAS | 00/B-026-H/094-P-11/00 | 10086 | HELMET | JEAN MARIE FM | 2008 02 01 | 2008 01 28 | 2008 02 12 | METER RUN | 725 | 725 | 700 | -15 | -15 | 24 |  | The iC4/nC4 ratio is atypical. | 0.0001 | 0.0007 | 0.0156 | 0.0172 | TRACE | 0.9499 | 0.0118 | 0.0017 | 0.0009 | 0.0007 | 0.0005 | 0.0002 | 0.00031 | 0.00016 | 0 | 0 | 0 | <0.0001 | <0.0001 | <0.0001 | <0.0001 | <0.0001 | [15 empty] | 1e-05 | 4e-05 | 0 | 0 | 0 | 0 | 0 | 0.00015 | 2e-05 | 1e-05 | 0 | 0.59 | 0.7231 | 17.1 | 4623.8 | 193.9 |  | 99.3 | 3.4286 | 3.4257 | 202.33 | Gastec | 7 | PWWBA80GE | N/A | b- 026-H/94-P-11 |  | 1261.5 | 1275 | 1261.5 | 1275 | N/A | N/A |  |  |  | 464.2 | 458.5 | AG-KS1 | 0 | GC TCD
| 76647 | PENN WEST THETLAANDOA C-081-E/94-P-06 | OBSIDIAN ENERGY LTD. | MAXXAM | Maxxam | A804496:I73539-01 | 9819 | XGAS | 00/C-081-E/094-P-06/00 |  | THETLAANDOA | DEBOLT | 2008 02 01 | 2008 01 26 | 2008 02 12 | METER RUN | 315 | 315 | 300 | 2 | 2 | 24.5 |  |  | TRACE | 0.0001 | 0.0027 | 0.0846 | TRACE | 0.9119 | 0.0006 | 0.0001 | TRACE | TRACE | TRACE | <0.0001 | 0 | 0 | 0 | 0 | 0 | <0.0001 | <0.0001 | <0.0001 | <0.0001 | <0.0001 | [15 empty] | 0 | 0 | 0 | 0 | 0 | 0 | 0 | 0 | 0 | 0 | 0 | 0.637 | 0.78071 | 18.5 | 4830.7 | 200.1 |  | 111.7 | 3.8567 | 3.8534 | 222.98 | Gastec | 30 | PWTTA41GE |  | c- 081-E/94-P-06 |  | 487 | 493 | 487 | 493 | [5 empty] | 571.95 | 568.35 | AG-KS1 | 0 | GC TCD
| 76648 | PENN WEST THETLAANDOA C-083-E/94-P-06 | OBSIDIAN ENERGY LTD. | MAXXAM | Maxxam | A804496:I73540-01 | 10936 | XGAS | 00/C-083-E/094-P-06/06 |  | THETLAANDOA | DEBOLT | 2008 02 01 | 2008 01 26 | 2008 02 12 | METER RUN | 280 | 280 | 300 | 7 | 7 | 24.5 |  |  | TRACE | 0.0001 | 0.0036 | 0.0728 | TRACE | 0.9228 | 0.0005 | 0.0002 | TRACE | TRACE | <0.0001 | <0.0001 | 0 | 0 | 0 | 0 | 0 | <0.0001 | <0.0001 | <0.0001 | <0.0001 | <0.0001 | [15 empty] | 0 | 0 | 0 | 0 | 0 | 0 | 0 | 0 | 0 | 0 | 0 | 0.626 | 0.76723 | 18.1 | 4796.7 | 198.7 |  | 111.1 | 3.836 | 3.8327 | 218.77 | Gastec | 2.5 | PWTTA39GE |  | c- 083-E/94-P-06 |  | 508 | 510 | 501 | 507 | [5 empty] | 584.8 | 581.2 | AG-KS1 | 0 | GC TCD
| 76700 | PENN WEST HZ THETLAANDOA D-052-K/94-P-06 | OBSIDIAN ENERGY LTD. | MAXXAM | Maxxam | A804496:I73541-01 | 14263 | XGAS | 00/A-052-K/094-P-06/02 | 13397 | HELMET | JEAN MARIE FM | 2008 02 01 | 2008 01 26 | 2008 02 12 | METER RUN | 750 | 750 | 705 | -10 | -10 | 25.8 |  | The iC5 and nC5 concentrations are significantly higher than expected. | TRACE | 0.0008 | 0.0131 | 0.0165 | TRACE | 0.9632 | 0.0039 | 0.0007 | 0.0002 | 0.0002 | 0.0003 | 0.0002 | 0.00025 | 0.00026 | 7e-05 | 0 | 0 | <0.0001 | <0.0001 | <0.0001 | <0.0001 | <0.0001 | [15 empty] | 1e-05 | 3e-05 | 0 | 0 | 0 | 0 | 0 | 0.00022 | 2e-05 | 1e-05 | 3e-05 | 0.582 | 0.7133 | 16.8 | 4623.9 | 192.6 |  | 101.1 | 3.4907 | 3.4878 | 206.3 | Gastec | 17 | PWWBB07GE | N/A | d- 052-K/94-P-06 |  | 1537 | 2041 | 1537 | 2041 | N/A | N/A |  |  |  | 561.1 | 555.9 | AG-KS1 | 0 | GC TCD
| 76649 | PENN WEST THETLAANDOA B-085-E/94-P-06 | OBSIDIAN ENERGY LTD. | MAXXAM | Maxxam | A804496:I73543-01 | 12713 | XGAS | 00/B-085-E/094-P-06/00 |  | THETLAANDOA | DEBOLT | 2008 02 01 | 2008 01 26 | 2008 02 12 | METER RUN | 260 | 260 | 250 | 3 | 3 | 26.5 |  |  | TRACE | 0.0001 | 0.0035 | 0.0711 | TRACE | 0.9247 | 0.0005 | 0.0001 | TRACE | TRACE | <0.0001 | <0.0001 | 0 | 0 | 0 | 0 | 0 | TRACE | <0.0001 | <0.0001 | <0.0001 | <0.0001 | [15 empty] | 0 | 0 | 0 | 0 | 0 | 0 | 0 | 0 | 0 | 0 | 0 | 0.625 | 0.766 | 18.1 | 4791.7 | 198.5 |  | 117.9 | 4.0708 | 4.0673 | 237.33 | Gastec | 1 | PWTTA38GE |  | b- 085-E/94-P-06 |  | 518.9 | 523.9 | 515.5 | 518.5 | [5 empty] | 600.3 | 596.7 | AG-KS1 | 0 | GC TCD
| 76657 | PENN WEST THETLAANDOA 200/C-063-F/94-P-06 | OBSIDIAN ENERGY LTD. | MAXXAM | Maxxam | A804496:I73544-01 | 851 | XGAS | 00/C-063-F/094-P-06/00 |  | THETLAANDOA | DEBOLT | 2008 02 01 | 2008 01 26 | 2008 02 12 | METER RUN | 480 | 480 | 5 | 4 | 4 | 26.7 |  | The C6 concentration is higher than expected. The opening pressure varies significantly from the reported source pressure. | TRACE | 0.0001 | 0.011 | 0.0898 | TRACE | 0.8982 | 0.0005 | 0.0002 | 0.0001 | TRACE | TRACE | <0.0001 | 7e-05 | 0 | 0 | 0 | 0 | <0.0001 | <0.0001 | <0.0001 | <0.0001 | <0.0001 | [15 empty] | 0 | 3e-05 | 0 | 0 | 0 | 0 | 0 | 0 | 0 | 0 | 0 | 0.646 | 0.79174 | 18.7 | 4834.8 | 200.2 |  | 110.3 | 3.8084 | 3.8051 | 222.63 | Gastec | 8 | PWTTA32GE |  | c- 063-F/94-P-06 |  | 492.6 | 494.6 | 492.6 | 494.6 | [5 empty] | 582.7 | 579 | AG-KS1 | 0 | GC TCD
| 76677 | PENN WEST HELMET D-016-I/94-P-06 | OBSIDIAN ENERGY LTD. | MAXXAM | Maxxam | A804496:I73545-01 | 377 | XGAS | 00/D-016-I/094-P-06/00 |  | HELMET | DEBOLT | 2008 02 01 | 2008 01 26 | 2008 02 12 | METER RUN | 420 | 420 | 300 | 15 | 15 | 25.6 |  |  | <0.0001 | 0.0001 | 0.0046 | 0.0766 | TRACE | 0.9179 | 0.0005 | 0.0002 | 0.0001 | TRACE | TRACE | <0.0001 | 0 | 0 | 0 | 0 | 0 | <0.0001 | <0.0001 | <0.0001 | <0.0001 | <0.0001 | [15 empty] | 0 | 0 | 0 | 0 | 0 | 0 | 0 | 0 | 0 | 0 | 0 | 0.631 | 0.77335 | 18.3 | 4806.1 | 199.1 |  | 106.3 | 3.6703 | 3.6671 | 212.18 | Gastec | 16 | PEHEA40GE | N/A | d- 016-I/94-P-06 |  | 508.5 | 511.5 | 508.5 | 511.5 | [5 empty] | 614.8 | 611.2 | AG-KS1 | 0 | GC TCD
| 76665 | PENN WEST THETLAANDOA D-095-G/94-P-06 | OBSIDIAN ENERGY LTD. | MAXXAM | Maxxam | A804496:I73546-01 | 16882 | XGAS | 00/D-095-G/094-P-06/00 | 17057 | THETLAANDOA | DEBOLT | 2008 02 01 | 2008 01 26 | 2008 02 12 | METER RUN (TUBING) | 525 | 525 | 450 | 0 | 0 | 26.1 |  |  | TRACE | 0.0001 | 0.003 | 0.0908 | <0.0001 | 0.9052 | 0.0006 | 0.0002 | 0.0001 | TRACE | <0.0001 | <0.0001 | 0 | 0 | 0 | 0 | 0 | <0.0001 | <0.0001 | <0.0001 | <0.0001 | <0.0001 | [15 empty] | 0 | 0 | 0 | 0 | 0 | 0 | 0 | 0 | 0 | 0 | 0 | 0.644 | 0.78929 | 18.6 | 4847.5 | 200.8 |  | 106.8 | 3.6875 | 3.6844 | 214.16 | Gastec | 0 | PWEST15GE | N/A | d- 095-G/94-P-06 |  | 524.5 | 526.5 | 524.5 | 526.5 | N/A | N/A |  |  |  | N/A | 614.7 | AG-KS1 | 0 | GC TCD
| 76704 | PENN WEST STHETLAANDOA C-063-K/94-P-06 | OBSIDIAN ENERGY LTD. | MAXXAM | Maxxam | A804496:I73547-01 | 486 | XGAS | 00/C-073-K/094-P-06/02 | 13427 | HELMET | JEAN MARIE FM | 2008 02 01 | 2008 01 26 | 2008 02 12 | METER RUN | 650 | 650 | 200 | 3 | 3 | 26.2 |  | The C6 concentration is higher than expected. The iC5 and nC5 concentrations are higher than expected. The opening pressure varies significantly from the reported source pressure. | TRACE | 0.0008 | 0.0129 | 0.0173 | TRACE | 0.9606 | 0.0039 | 0.0004 | 0.0002 | 0.0002 | 0.0003 | 0.0003 | 0.00059 | 0.00108 | 0.0005 | 9e-05 | 0 | <0.0001 | <0.0001 | <0.0001 | <0.0001 | <0.0001 | [15 empty] | 1e-05 | 4e-05 | 0 | 0 | 0 | 1e-05 | 0 | 0.00047 | 6e-05 | 5e-05 | 0.0002 | 0.588 | 0.72065 | 17 | 4622.7 | 193.4 |  | 104.2 | 3.5978 | 3.5947 | 212.54 | Gastec | 10 | PWWBB20GE | N/A | c- 063-K/94-P-06 |  | 1482 | 1975 | 1482 | 1975 | N/A | N/A |  |  |  | 546.3 | 542.6 | AG-KS1 | 0 | GC TCD
| 76664 | PENN WEST THETLAANDOA 200/C-075-G/94-P-06 | OBSIDIAN ENERGY LTD. | MAXXAM | Maxxam | A804496:I73548-01 | 5334 | XGAS | 00/C-075-G/094-P-06/00 |  | THETLAANDOA | BLUESKY | 2008 02 01 | 2008 01 26 | 2008 02 12 | METER RUN | 640 | 640 | 600 | 8 | 8 | 26 |  | The C6 concentration is higher than expected. | TRACE | 0.0002 | 0.0057 | 0.1017 | <0.0001 | 0.8911 | 0.0007 | 0.0004 | 0.0001 | TRACE | <0.0001 | <0.0001 | 6e-05 | 0 | 0 | 0 | 0 | <0.0001 | <0.0001 | <0.0001 | <0.0001 | <0.0001 | [15 empty] | 0 | 4e-05 | 0 | 0 | 0 | 0 | 0 | 0 | 0 | 0 | 0 | 0.656 | 0.80399 | 19 | 4874.1 | 201.9 |  | 102.1 | 3.5252 | 3.5223 | 205.55 | Gastec | 0 | PWTTA35GE |  | c- 075-G/94-P-06 |  | 524.5 | 530.5 | 524.5 | 530.5 | [5 empty] | 622.5 | 618.8 | AG-KS1 | 0 | GC TCD
| 76656 | PENN WEST THETLAANDOA D-055-F/94-P-06 | OBSIDIAN ENERGY LTD. | MAXXAM | Maxxam | A804496:I73550-01 | 10909 | XGAS | 00/D-055-F/094-P-06/00 | 14529 | THETLAANDOA | DEBOLT FM | 2008 02 01 | 2008 01 26 | 2008 02 12 | WELLHEAD | 510 | 510 | 500 | -15 | -15 | 24.3 |  |  | TRACE | 0.0001 | 0.0031 | 0.0927 | <0.0001 | 0.9036 | 0.0004 | 0.0001 | TRACE | TRACE | <0.0001 | <0.0001 | 0 | 0 | 0 | 0 | 0 | <0.0001 | <0.0001 | <0.0001 | <0.0001 | <0.0001 | [15 empty] | 0 | 0 | 0 | 0 | 0 | 0 | 0 | 0 | 0 | 0 | 0 | 0.645 | 0.79051 | 18.7 | 4852.6 | 201 |  | 98.2 | 3.3906 | 3.3877 | 195.14 | Gastec | 0 | PETHA10GE | N/A | d- 055-F/94-P-06 |  | 490 | 492 | 490 | 492 | N/A | N/A |  |  |  | 577.7 | 573.3 | AG-KS1 | 0 | GC TCD
| 76670 | PENN WEST DESAN 200/D-047-H/94-P-06 | OBSIDIAN ENERGY LTD. | MAXXAM | Maxxam | A804496:I73551-01 | 11883 | XGAS | DLS MISSING |  | DESAN | DEBOLT | 2008 02 01 | 2008 01 26 | 2008 02 12 | P-TANK | 500 | 500 | 400 | 14 | 14 | 24.3 |  | The C6 concentration is higher than expected. | TRACE | 0.0001 | 0.0023 | 0.107 | TRACE | 0.8884 | 0.0012 | 0.0005 | 0.0004 | TRACE | TRACE | <0.0001 | 6e-05 | 0 | 0 | 0 | 0 | <0.0001 | <0.0001 | <0.0001 | <0.0001 | <0.0001 | [15 empty] | 0 | 4e-05 | 0 | 0 | 0 | 0 | 0 | 0 | 0 | 0 | 0 | 0.66 | 0.8089 | 19.1 | 4893 | 203 |  | 107.5 | 3.7117 | 3.7085 | 216.28 | Gastec | 13 | PENDE01GE |  | d- 047-H/94-P-06 |  | 524 | 525.7 | 524 | 525.7 | [5 empty] | 623.5 | 620.5 | AG-KS1 | 0 | GC TCD
| 76672 | PENN WEST EXP DESAN B-083-H/94-P-06 | OBSIDIAN ENERGY LTD. | MAXXAM | Maxxam | A804496:I73552-01 | 14222 | XGAS | 00/B-083-H/094-P-06/00 | 15238 | DESAN |  | 2008 02 01 | 2008 01 26 | 2008 02 12 | METER RUN (TUBING) | 450 | 450 | 400 | 4 | 4 | 24.3 |  | The C6 concentration is significantly higher than expected. | TRACE | 0.0001 | 0.0027 | 0.0914 | TRACE | 0.9048 | 0.0006 | 0.0002 | 0.0001 | TRACE | <0.0001 | <0.0001 | 7e-05 | 0 | 0 | 0 | 0 | <0.0001 | <0.0001 | <0.0001 | <0.0001 | <0.0001 | [15 empty] | 0 | 3e-05 | 0 | 0 | 0 | 0 | 0 | 0 | 0 | 0 | 0 | 0.644 | 0.78929 | 18.7 | 4849.5 | 200.9 |  | 118.2 | 4.0811 | 4.0777 | 239.57 | Gastec | 2.5 | PENNW14GE | N/A | b- 083-H/94-P-06 |  | 508.5 | 511 | 508.5 | 511 | N/A | N/A |  |  |  | 612.9 | 607.8 | AG-KS1 | 0 | GC TCD
| 76773 | PENN WEST HZ HELMET C-057-A/94-P-11 | OBSIDIAN ENERGY LTD. | MAXXAM | Maxxam | A804498:I73554-01 | 14442 | XGAS | 00/C-057-A/094-P-11/03 | 10853 | HELMET | JEAN MARIE FM | 2008 02 01 | 2008 01 27 | 2008 02 12 | METER RUN | 500 | 500 | 500 | 4 | 4 | 25.9 |  | The C6, C7+ concentrations vary from the historical results indicating moderate non-normal statistical behavior. The duplicate sample was analyzed for confirmation of results. | 0.0001 | 0.0011 | 0.0199 | 0.0185 | TRACE | 0.9488 | 0.0052 | 0.0011 | 0.0002 | 0.0003 | 0.0005 | 0.0004 | 0.0008 | 0.00109 | 0.00065 | 0.00035 | 0 | <0.0001 | <0.0001 | <0.0001 | <0.0001 | <0.0001 | [15 empty] | 2e-05 | 7e-05 | 1e-05 | 0 | 0 | 5e-05 | 0 | 0.00053 | 3e-05 | 6e-05 | 0.00024 | 0.597 | 0.73168 | 17.3 | 4614.3 | 193.7 |  | 106.5 | 3.6772 | 3.674 | 216.86 | Gastec | 10 | PWWBB12GE | N/A | c- 057-A/94-P-11 |  | 1000 | 1517 | 1000 | 1517 | N/A | N/A |  |  |  | 484 | 479.6 | AG-KS1-SG5 | 0 | GC TCD
| 76780 | PENN WEST HELMET A-078-A/94-P-11 | OBSIDIAN ENERGY LTD. | MAXXAM | Maxxam | A804498:I73556-01 | 8522 | XGAS | 00/A-078-A/094-P-11/00 | 9603 | HELMET | JEAN MARIE FM | 2008 02 01 | 2008 01 27 | 2008 02 12 | METER RUN | 360 | 360 | 300 | -12 | -12 | 25.9 |  |  | TRACE | 0.0008 | 0.0156 | 0.0202 | TRACE | 0.9526 | 0.0062 | 0.0007 | 0.0003 | 0.0003 | 0.0005 | 0.0004 | 0.00074 | 0.00075 | 5e-05 | 0 | 0 | <0.0001 | <0.0001 | <0.0001 | <0.0001 | <0.0001 | [15 empty] | 2e-05 | 6e-05 | 2e-05 | 0 | 0 | 0 | 0 | 0.0005 | 7e-05 | 6e-05 | 0.00013 | 0.592 | 0.72556 | 17.2 | 4628.6 | 193.8 |  | 100 | 3.4527 | 3.4498 | 203.44 | Gastec | 11 | PWWBB02GE | N/A | a- 078-A/94-P-11 |  | 1280.5 | 1290.9 | 1280.5 | 1290.9 | N/A | N/A |  |  |  | 468.5 | 465 | AG-KS1-SG5 | 0 | GC TCD
| 76771 | PENN WEST HELMET C-A057-A/94-P-11 | OBSIDIAN ENERGY LTD. | MAXXAM | Maxxam | A804498:I73557-01 | 281 | XGAS | 00/C-057-A/094-P-11/00 | 11674 | HELMET | DEBOLT FM | 2008 02 01 | 2008 01 27 | 2008 02 12 | METER RUN | 500 | 500 | 400 | -7 | -7 | 25.3 |  | The CO2 concentration varies from the historical results indicating strong non-normal statistical behavior. The C1 concentration varies from the historical results indicating moderate non-normal statistical behavior. The duplicate sample was analyzed for confirmation of results. | TRACE | 0.0001 | 0.0018 | 0.1224 | TRACE | 0.8733 | 0.0012 | 0.0009 | 0.0002 | 0.0001 | TRACE | TRACE | 0 | 0 | 0 | 0 | 0 | <0.0001 | <0.0001 | <0.0001 | <0.0001 | <0.0001 | [15 empty] | 0 | 0 | 0 | 0 | 0 | 0 | 0 | 0 | 0 | 0 | 0 | 0.675 | 0.82728 | 19.6 | 4936.6 | 204.8 |  | 102.4 | 3.5356 | 3.5326 | 208.35 | Gastec | 10 | PWWBB13GE | N/A | c- 057-A/94-P-11 |  | 378.5 | 382 | 378.5 | 382 | N/A | N/A |  |  |  | 483.2 | 479.5 | AG-KS1-SG5 | 0 | GC TCD
| 76821 | PENN WEST HZ HELMET C-005-G/94-P-11 | OBSIDIAN ENERGY LTD. | MAXXAM | Maxxam | A804498:I73558-01 | 8924 | XGAS | 00/B-005-G/094-P-11/02 | 13400 | HELMET | JEAN MARIE FM | 2008 02 01 | 2008 01 27 | 2008 02 12 | METER RUN | 470 | 470 | 600 | -6 | -6 | 23.2 |  | The C6 concentration is significantly higher than expected. The iC5 and nC5 concentrations are significantly higher than expected. The iC4/nC4 ratio is atypical. | TRACE | 0.001 | 0.0145 | 0.0187 | TRACE | 0.9599 | 0.0042 | 0.0001 | TRACE | 0.0001 | 0.0001 | 0.0001 | 0.00028 | 0.00045 | 0.00022 | 0 | 0 | <0.0001 | <0.0001 | <0.0001 | <0.0001 | <0.0001 | [15 empty] | 1e-05 | 2e-05 | 0 | 0 | 0 | 0 | 0 | 0.0002 | 2e-05 | 2e-05 | 8e-05 | 0.584 | 0.71575 | 16.9 | 4627.7 | 192.6 |  | 103.3 | 3.5667 | 3.5636 | 210.71 | Gastec | 10 | PWTTA16GE | N/A | c- 005-G/94-P-11 |  | 1403 | 1959 | 1403 | 1959 | N/A | N/A |  |  |  | 480.4 | 475.4 | AG-KS1-SG5 | 0 | GC TCD
| 76829 | PENN WEST HZ HELMET B-018-G/94-P-11 | OBSIDIAN ENERGY LTD. | MAXXAM | Maxxam | A804498:I73559-01 | 446 | XGAS | 00/B-028-G/094-P-11/02 | 12470 | HELMET | JEAN MARIE FM | 2008 02 01 | 2008 01 27 | 2008 02 12 | METER RUN | 475 | 475 | 400 | -12 | -12 | 23.2 |  | The C6 concentration is significantly higher than expected. The iC5 and nC5 concentrations are significantly higher than expected. The iC4/nC4 ratio is atypical. The H2 concentration is atypically high. | 0.0011 | 0.0005 | 0.0081 | 0.0178 | TRACE | 0.962 | 0.0036 | 0.0006 | 0.0005 | 0.0004 | 0.0009 | 0.0008 | 0.00114 | 0.00111 | 0.00022 | 0 | 0 | <0.0001 | <0.0001 | <0.0001 | <0.0001 | <0.0001 | [15 empty] | 3e-05 | 9e-05 | 1e-05 | 0 | 0 | 0 | 0 | 0.00077 | 9e-05 | 7e-05 | 0.00017 | 0.59 | 0.7231 | 17.1 | 4625 | 194.5 |  | 100.4 | 3.4666 | 3.4636 | 204.47 | Gastec | 5 | PWWBA98GE | N/A | b- 018-G/94-P-11 |  | 1422 | 1948 | 1422 | 1948 | N/A | N/A |  |  |  | 476 | 470.7 | AG-KS1-SG5 | 0 | GC TCD
| 76790 | PENN WEST HELMET C-007-B/94-P-11 | OBSIDIAN ENERGY LTD. | MAXXAM | Maxxam | A804498:I73562-01 | 5538 | XGAS | 00/C-007-B/094-P-11/00 | 12827 | HELMET | SHUNDA | 2008 02 01 | 2008 01 27 | 2008 02 12 | METER RUN | 1600 | 1600 | 1586 | -15 | -15 | 25.4 |  | Analysis varies from historical data. | TRACE | 0.0001 | 0.0026 | 0.1143 | TRACE | 0.8788 | 0.0033 | 0.0007 | 0.0001 | 0.0001 | TRACE | TRACE | 0 | 0 | 0 | 0 | 0 | <0.0001 | <0.0001 | <0.0001 | <0.0001 | <0.0001 | [15 empty] | 0 | 0 | 0 | 0 | 0 | 0 | 0 | 0 | 0 | 0 | 0 | 0.668 | 0.8187 | 19.3 | 4913.8 | 203.9 |  | 105.4 | 3.6392 | 3.6361 | 213.8 | Gastec | 25 | PWWBA66GE | N/A | c- 007-B/94-P-11 |  | 418.5 | 424 | 418.5 | 424 | N/A | N/A |  |  |  | 512.4 | 507.5 | AG-KS1-SG5 | 0 | GC TCD
| 76769 | PENN WEST HELMET B-052-A/94-P-11 | OBSIDIAN ENERGY LTD. | MAXXAM | Maxxam | A804498:I73563-01 | 5437 | XGAS | 00/C-052-A/094-P-11/03 | 10852 | HELMET | JEAN MARIE FM | 2008 02 01 | 2008 01 27 | 2008 02 12 | METER RUN | 380 | 380 | 300 | 5 | 5 | 25.4 |  | The historical dataset for this sample point is statistically very tight. Therefore, even a modest variation in data creates what appears to be a statistical variation (T-Score > 2). | TRACE | 0.0005 | 0.0115 | 0.0147 | TRACE | 0.9596 | 0.0105 | 0.0017 | 0.0004 | 0.0003 | 0.0002 | 0.0001 | 0.00011 | 0.00017 | 8e-05 | 0 | 0 | <0.0001 | <0.0001 | <0.0001 | <0.0001 | <0.0001 | [15 empty] | 1e-05 | 3e-05 | 0 | 0 | 0 | 0 | 0 | 6e-05 | 1e-05 | 1e-05 | 2e-05 | 0.582 | 0.7133 | 16.9 | 4624.1 | 193.3 |  | 105.4 | 3.6392 | 3.6361 | 214.19 | Gastec | 5 | PWWBA83GE | N/A | b- 052-A/94-P-11 |  | 1365 | 1679 | 1365 | 1679 | N/A | N/A |  |  |  | 459 | 454 | AG-KS1-SG5 | 0 | GC TCD
| 76728 | PENN WEST HZ N HELMET C-023-F/94-P-10 | OBSIDIAN ENERGY LTD. | MAXXAM | Maxxam | A804498:I73565-01 | 16338 | XGAS | 00/D-013-F/094-P-10/00 | 17476 | HELMET NORTH | JEAN MARIE | 2008 02 01 | 2008 01 27 | 2008 02 12 | METER RUN (TUBING) | 675 | 675 | 600 | -17 | -17 | 26.1 |  | The iC4/nC4 ratio is atypical. | TRACE | 0.0004 | 0.0104 | 0.0095 | TRACE | 0.9666 | 0.0095 | 0.0012 | 0.0007 | 0.0004 | 0.0003 | 0.0001 | 0.00023 | 0.00027 | 0.00017 | 0 | 0 | <0.0001 | <0.0001 | <0.0001 | <0.0001 | <0.0001 | [15 empty] | 1e-05 | 6e-05 | 0 | 0 | 0 | 0 | 0 | 0.00011 | 1e-05 | 1e-05 | 3e-05 | 0.578 | 0.7084 | 16.7 | 4610.7 | 192.9 |  | 105.4 | 3.6392 | 3.6361 | 214.68 | Gastec | 28 | PENNW18GE | N/A | c- 023-F/94-P-10 |  | 1300 | 1762 | 1300 | 1762 | N/A | N/A |  |  |  | 458.2 | 453.7 | AG-KS1-SG5 | 0 | GC TCD
| 76828 | PENN WEST HZ HELMET C-015-G/94-P-11 | OBSIDIAN ENERGY LTD. | MAXXAM | Maxxam | A804498:I73567-01 | 11974 | XGAS | 00/C-025-G/094-P-11/02 | 11770 | HELMET | JEAN MARIE FM | 2008 02 01 | 2008 01 27 | 2008 02 12 | WELLHEAD | 575 | 575 | 500 | 1 | 1 | 26 |  | The iC5 and nC5 concentrations are significantly higher than expected. | 0.0001 | 0.0008 | 0.0132 | 0.0189 | TRACE | 0.9612 | 0.0041 | 0.0005 | 0.0002 | 0.0001 | 0.0002 | 0.0001 | 0.00014 | 0.00016 | 7e-05 | 0 | 0 | TRACE | <0.0001 | <0.0001 | <0.0001 | <0.0001 | [15 empty] | 1e-05 | 2e-05 | 0 | 0 | 0 | 0 | 0 | 0.00014 | 2e-05 | 1e-05 | 3e-05 | 0.583 | 0.71452 | 16.9 | 4631.2 | 192.7 |  | 102.3 | 3.5322 | 3.5292 | 208.25 | Gastec | 8 | PWWBA97GE | N/A | c- 015-G/94-P-11 |  | 1387 | 1998.5 | 1387 | 1998.5 | N/A | N/A |  |  |  | 478.2 | 472.5 | AG-KS1-SG5 | 0 | GC TCD
|  | PENN WEST THETLAANDOA A-028-L/94-P-06 | OBSIDIAN ENERGY LTD. | MAXXAM | Maxxam | A804514:I73633-01 | 8970 | XGAS | DLS MISSING |  | THETLAANDOA |  | 2008 02 01 | 2008 01 25 | 2008 02 12 | METER RUN | 380 | 380 | 300 | 10 | 10 | 25.6 |  | The C6 concentration is higher than expected but follows historical trend. | TRACE | 0.0002 | 0.0039 | 0.0924 | TRACE | 0.9023 | 0.0009 | TRACE | 0.0001 | 0.0001 | TRACE | <0.0001 | 0.0001 | 0 | 0 | 0 | 0 | <0.0001 | <0.0001 | <0.0001 | <0.0001 | <0.0001 | [15 empty] | 0 | 0 | 0 | 0 | 0 | 0 | 0 | 0 | 0 | 0 | 0 | 0.646 | 0.79174 | 18.7 | 4850.7 | 201 |  | 95 | 3.28 | 3.277 | 195 | Gastec | 5 | PWTTA22GE |  | a- 028-L/94-P-06 | [12 empty] | AG-KS1-SG5 | 0 | GC TCD
| 76712 | PENN WEST THETLAANDOA D-036-L/94-P-06 | OBSIDIAN ENERGY LTD. | MAXXAM | Maxxam | A804514:I73634-01 | 7984 | XGAS | 00/D-036-L/094-P-06/00 | 14540 | THETLAANDOA | MISSISSIPPIAN SYSTEM | 2008 02 01 | 2008 01 25 | 2008 02 12 | METER RUN | 350 | 350 | 300 | 10 | 10 | 25.6 |  | The CO2, C1 concentrations vary from the historical results indicating moderate non-normal statistical behavior. The duplicate sample was analyzed for confirmation of results. | <0.0001 | 0.0001 | 0.0032 | 0.0943 | TRACE | 0.9018 | 0.0005 | 0.0001 | TRACE | TRACE | TRACE | <0.0001 | 0 | 0 | 0 | 0 | 0 | TRACE | <0.0001 | <0.0001 | <0.0001 | <0.0001 | [15 empty] | 0 | 0 | 0 | 0 | 0 | 0 | 0 | 0 | 0 | 0 | 0 | 0.647 | 0.79296 | 18.7 | 4857 | 201.2 |  | 110.5 | 3.8153 | 3.812 | 221 | Gastec | 25 | PWWBB16GE | N/A | d- 036-L/94-P-06 |  | 470 | 475 | 470 | 475 | N/A | N/A |  |  |  | 563 | 558.3 | AG-KS1-SG5 | 0 | GC TCD
| 76711 | PENN WEST ET AL THETLAANDOA C-034-L/94-P-06 | OBSIDIAN ENERGY LTD. | MAXXAM | Maxxam | A804514:I73635-01 | 926 | XGAS | 00/C-034-L/094-P-06/00 | 3322 | THETLAANDOA | DEBOLT FM | 2008 02 01 | 2008 01 25 | 2008 02 12 | METER RUN | 330 | 330 | 300 | 7 | 7 | 25.6 |  | The C6 concentration is higher than expected but follows historical trend. | TRACE | 0.0001 | 0.0031 | 0.0955 | TRACE | 0.8994 | 0.0006 | 0.0002 | 0.0002 | 0.0001 | TRACE | TRACE | 0.00013 | 0.0001 | 7e-05 | 0.0002 | 0.0001 | 0.0001 | TRACE | <0.0001 | <0.0001 | <0.0001 | [15 empty] | 0 | 7e-05 | 1e-05 | 0 | 0 | 0 | 0 | 0 | 0 | 0 | 2e-05 | 0.651 | 0.79787 | 18.8 | 4858.8 | 201.6 |  | 127.7 | 4.4091 | 4.4054 | 259.44 | Gastec | 7 | PWWBA38GE | N/A | c- 034-L/94-P-06 |  | 459.6 | 464.5 | 459.6 | 464.5 | N/A | N/A |  |  |  | 548.3 | 544.6 | AG-KS1-SG5 | 0 | GC TCD
|  | PENN WEST EXP HZ N THETLAADOA D-A015-C/94-P-11 | OBSIDIAN ENERGY LTD. | MAXXAM | Maxxam | A804514:I73638-01 | 11984 | XGAS | 02/C-025-C/094-P-11/00 | 15242 | THETLAANDOA N | UNDEFINED | 2008 02 01 | 2008 01 25 | 2008 02 12 | METER RUN | 675 | 675 | 600 | 1 | 1 | 25.9 |  | The C6 concentration is higher than expected but follows historical trend. | TRACE | 0.0007 | 0.0113 | 0.0194 | TRACE | 0.9608 | 0.0041 | 0.0008 | 0.0004 | 0.0001 | 0.0002 | 0.0002 | 0.00039 | 0.00064 | 0.00035 | 8e-05 | 0 | <0.0001 | <0.0001 | <0.0001 | <0.0001 | <0.0001 | [15 empty] | 1e-05 | 3e-05 | 2e-05 | 0 | 0 | 2e-05 | 0 | 0.00028 | 2e-05 | 3e-05 | 0.00013 | 0.587 | 0.71943 | 17 | 4632.6 | 193.5 |  | 105.1 | 3.6288 | 3.6257 | 213.89 | Gastec | 2.5 | PENNW15GE | N/A | d- 015-C/94-P-11 |  | N/A | N/A | N/A | N/A | N/A | N/A |  |  |  | 511.5 | 507.1 | AG-KS1-SG5 | 0 | GC TCD
|  | PENN WEST HZ N THETLAANDOA C-007-C/94-P-11 | OBSIDIAN ENERGY LTD. | MAXXAM | Maxxam | A804514:I73639-01 | 12514 | XGAS | 00/B-007-C/094-P-11/00 | 14541 | THETLAANDOA | JEAN MARIE FM | 2008 02 01 | 2008 01 25 | 2008 02 12 | METER RUN | 600 | 600 | 600 | -15 | -15 | 26 |  | The CO2 concentration varies from the historical results indicating strong non-normal statistical behavior. The duplicate sample was analyzed for confirmation of results. | 0.0008 | 0.0014 | 0.0246 | 0.015 | <0.0001 | 0.9512 | 0.0034 | 0.0004 | 0.0003 | 0.0003 | 0.0006 | 0.0005 | 0.00069 | 0.00023 | 5e-05 | 0 | 0 | <0.0001 | <0.0001 | <0.0001 | <0.0001 | <0.0001 | [15 empty] | 1e-05 | 5e-05 | 0 | 0 | 0 | 0 | 0 | 0.00036 | 4e-05 | 2e-05 | 5e-05 | 0.586 | 0.7182 | 17 | 4599.4 | 191.8 |  | 99.9 | 3.4493 | 3.4464 | 203.41 | Gastec | 0 | PWTTA12GE | N/A | c- 007-C/94-P-11 |  | 1461 | 2122 | 1461 | 2122 | N/A | N/A |  |  |  | 517.1 | 511 | AG-KS1-SG5 | 0 | GC TCD
| 76707 | PENN WEST HZ THETLAANDOA B-098-K/94-P-06 | OBSIDIAN ENERGY LTD. | MAXXAM | Maxxam | A804514:I73640-01 | 16318 | XGAS | 00/C-098-K/094-P-06/00 | 14543 | THETLAANDOA | JEAN MARIE FM | 2008 02 01 | 2008 01 25 | 2008 02 12 | METER RUN | 680 | 680 | 600 | 1 | 1 | 26.7 |  | The iC5 and nC5 concentrations are higher than expected. Based on the historical data, this sample is representative of the sample point. | TRACE | 0.0012 | 0.022 | 0.0182 | TRACE | 0.9516 | 0.0037 | 0.0004 | 0.0002 | 0.0002 | 0.0005 | 0.0004 | 0.0005 | 0.00033 | 0.00022 | 0 | 0 | <0.0001 | <0.0001 | <0.0001 | <0.0001 | <0.0001 | [15 empty] | 1e-05 | 5e-05 | 0 | 0 | 0 | 0 | 0 | 0.00035 | 3e-05 | 3e-05 | 8e-05 | 0.59 | 0.7231 | 17.1 | 4614.3 | 192.5 |  | 102.8 | 3.5494 | 3.5464 | 209.36 | Gastec | 10 | PEWIB16GE | N/A | b- 098-K/94-P-06 |  | 1466.4 | 2047 | 1466.4 | 2047 | N/A | N/A |  |  |  | 533.7 | 526.9 | AG-KS1-SG5 | 0 | GC TCD
| 76719 | PENN WEST THETLAANDOA C-068-L/94-P-06 | OBSIDIAN ENERGY LTD. | MAXXAM | Maxxam | A804514:I73641-01 | 11413 | XGAS | DLS MISSING | 13497 | THETLAANDOA | DEBOLT FM | 2008 02 01 | 2008 01 25 | 2008 02 12 | METER RUN | 345 | 345 | 200 | 9 | 9 | 25.7 |  | The iC4/nC4 ratio is atypical. Based on the historical data, this sample is representative of the sample point. | TRACE | 0.0001 | 0.0038 | 0.0873 | 0.0003 | 0.9074 | 0.0008 | 0.0002 | TRACE | 0.0001 | TRACE | TRACE | 0 | 0 | 0 | 0 | 0 | TRACE | <0.0001 | <0.0001 | <0.0001 | <0.0001 | [15 empty] | 0 | 0 | 0 | 0 | 0 | 0 | 0 | 0 | 0 | 0 | 0 | 0.641 | 0.78561 | 18.6 | 4837.7 | 200.5 |  | 113.3 | 3.912 | 3.9086 | 224.67 | Gastec | 275 | PWWBA59GE | N/A | c- 068-L/94-P-06 |  | 455 | 462 | 455 | 462 | N/A | N/A |  |  |  | 538.2 | 533.8 | AG-KS1-SG5 | 0 | GC TCD
| 76717 | PENN WEST THETLAANDOA B-062-L/94-P-06 | OBSIDIAN ENERGY LTD. | MAXXAM | Maxxam | A804514:I73642-01 | 11498 | XGAS | 00/B-062-L/094-P-06/00 | 14596 | THETLAANDOA | DEBOLT FM | 2008 02 01 | 2008 01 25 | 2008 02 12 | METER RUN | 165 | 165 | 100 | 8 | 8 | 26.2 |  | The C6 concentration is higher than expected. Based on the historical data, this sample is representative of the sample point. | TRACE | 0.0002 | 0.0037 | 0.089 | 0.0001 | 0.9053 | 0.001 | 0.0004 | 0.0001 | 0.0001 | TRACE | TRACE | 7e-05 | 0 | 0 | 0 | 0 | TRACE | <0.0001 | <0.0001 | <0.0001 | <0.0001 | [15 empty] | 0 | 3e-05 | 0 | 0 | 0 | 0 | 0 | 0 | 0 | 0 | 0 | 0.643 | 0.78806 | 18.6 | 4841.3 | 200.7 |  | 108.7 | 3.7531 | 3.7499 | 216.94 | Gastec | 80 | PWWBA48GE | N/A | b- 062-L/94-P-06 |  | 447 | 451 | 447 | 451 | N/A | N/A |  |  |  | 532 | 527.9 | AG-KS1-SG5 | 0 | GC TCD
| 76691 | PENN WEST EXP THETLAANDOA D-029-K/94-P-06 | OBSIDIAN ENERGY LTD. | MAXXAM | Maxxam | A804514:I73643-01 | 16229 | XGAS | 00/D-029-K/094-P-06/00 | 14508 | THETLAANDOA | BLUESKY | 2008 02 01 | 2008 01 25 | 2008 02 12 | SEPARATOR | 475 | 475 | 400 | -10 | -10 | 25.7 |  |  | 0.0001 | 0.0002 | 0.0035 | 0.0802 | TRACE | 0.915 | 0.001 | <0.0001 | <0.0001 | <0.0001 | TRACE | TRACE | 0 | 0 | 0 | 0 | 0 | TRACE | TRACE | TRACE | TRACE | TRACE | [15 empty] | 0 | 0 | 0 | 0 | 0 | 0 | 0 | 0 | 0 | 0 | 0 | 0.633 | 0.7758 | 18.3 | 4817.3 | 199.5 |  | 128.5 | 4.4368 | 4.433 | 260.82 | Gastec | 18 | PETHA02GE | N/A | d- 029-K/94-P-06 |  | 483 | 485 | 483 | 485 | N/A | N/A |  |  |  | 564.9 | 561.3 | AG-KS1-SG5 | 0 | GC TCD
| 76713 | PENN WEST THETLAANDOA 200/B-041-L/94-P-06 | OBSIDIAN ENERGY LTD. | MAXXAM | Maxxam | A804514:I73644-01 | 16366 | XGAS | 00/B-041-L/094-P-06/00 |  | THETLAANDOA | DEBOLT | 2008 02 01 | 2008 01 25 | 2008 02 12 | METER RUN | 170 | 170 | 200 | 6 | 6 | 25.7 |  |  | TRACE | 0.0001 | 0.0029 | 0.0937 | TRACE | 0.9025 | 0.0008 | <0.0001 | <0.0001 | <0.0001 | TRACE | TRACE | 0 | 0 | 0 | 0 | 0 | TRACE | <0.0001 | <0.0001 | <0.0001 | <0.0001 | [15 empty] | 0 | 0 | 0 | 0 | 0 | 0 | 0 | 0 | 0 | 0 | 0 | 0.646 | 0.79174 | 18.7 | 4855.7 | 201.1 |  | 120.3 | 4.1536 | 4.1501 | 242.92 | Gastec | 2.5 | PWTTA36GE |  | b- 041-L/94-P-06 |  | 465 | 471 | 465 | 471 | [5 empty] | 545.22 | 541.62 | AG-KS1-SG5 | 0 | GC TCD
| 76714 | PENN WEST THETLAANDOA B-043-L/94-P-06 | OBSIDIAN ENERGY LTD. | MAXXAM | Maxxam | A804514:I73645-01 | 280 | XGAS | 00/B-043-L/094-P-06/00 | 12906 | THETLAANDOA | DEBOLT FM | 2008 02 01 | 2008 01 25 | 2008 02 12 | METER RUN | 200 | 200 | 200 | 0 | 0 | 26.7 |  | The iC4/nC4 ratio is atypical. Based on the historical data, this sample is representative of the sample point. | TRACE | 0.0001 | 0.0034 | 0.0901 | TRACE | 0.9055 | 0.0008 | TRACE | TRACE | 0.0001 | <0.0001 | <0.0001 | 0 | 0 | 0 | 0 | 0 | <0.0001 | <0.0001 | <0.0001 | <0.0001 | <0.0001 | [15 empty] | 0 | 0 | 0 | 0 | 0 | 0 | 0 | 0 | 0 | 0 | 0 | 0.643 | 0.78806 | 18.6 | 4845.2 | 200.7 |  | 108.7 | 3.7531 | 3.7499 | 213.24 | Gastec | 32 | PWWBA39GE | N/A | b- 043-L/94-P-06 |  | 451 | 461 | 451 | 461 | N/A | N/A |  |  |  | 536 | 532.4 | AG-KS1-SG5 | 0 | GC TCD
| 76702 | PENN WEST EXP THETLAANDOA A-060-K/94-P-06 | OBSIDIAN ENERGY LTD. | MAXXAM | Maxxam | A804514:I73646-01 | 10623 | XGAS | 00/A-060-K/094-P-06/00 | 14539 | THETLAANDOA | DEBOLT FM | 2008 02 01 | 2008 01 25 | 2008 02 12 | METER RUN | 665 | 665 | 600 | 26 | 26 | 26.7 |  | The CO2, C1 concentrations vary from the historical results indicating moderate non-normal statistical behavior. The C6 concentration is higher than expected. Based on the historical data, this sample is representative of the sample point. | <0.0001 | 0.0001 | 0.0044 | 0.1196 | TRACE | 0.874 | 0.0011 | 0.0005 | 0.0001 | 0.0001 | TRACE | <0.0001 | 6e-05 | 0 | 0 | 0 | 0 | <0.0001 | <0.0001 | <0.0001 | <0.0001 | <0.0001 | [15 empty] | 0 | 4e-05 | 0 | 0 | 0 | 0 | 0 | 0 | 0 | 0 | 0 | 0.673 | 0.82483 | 19.5 | 4925.8 | 204.2 |  | 104.6 | 3.6116 | 3.6085 | 210.37 | Gastec | 37 | PWWBA49GE | N/A | a- 060-K/94-P-06 |  | 470 | 475 | 470 | 475 | N/A | N/A |  |  |  | 548.3 | 544.1 | AG-KS1-SG5 | 0 | GC TCD
| 76643 | PENN WEST THETLAANDOA D-065-I/94-P-05 | OBSIDIAN ENERGY LTD. | MAXXAM | Maxxam | A804514:I73647-01 | 12395 | XGAS | 00/D-065-I/094-P-05/02 | 15226 | THETLAANDOA | MISSISSIPPIAN SYSTEM | 2008 02 01 | 2008 01 25 | 2008 02 12 | METER RUN | 330 | 330 | 300 | 4 | 4 | 26.1 |  | The C6 concentration is higher than expected. Based on the historical data, this sample is representative of the sample point. | TRACE | 0.0001 | 0.0027 | 0.1312 | 0.0008 | 0.8619 | 0.0024 | 0.0006 | 0.0001 | 0.0001 | TRACE | <0.0001 | 7e-05 | 0 | 0 | 0 | 0 | <0.0001 | <0.0001 | <0.0001 | <0.0001 | <0.0001 | [15 empty] | 0 | 3e-05 | 0 | 0 | 0 | 0 | 0 | 0 | 0 | 0 | 0 | 0.685 | 0.83954 | 19.8 | 4964.2 | 205.9 |  | 110 | 3.798 | 3.7948 | 219.21 | Gastec | 800 | PWTTA06GE | N/A | d- 065-I/94-P-05 |  | 1458 | 1462 | 1458 | 1462 | N/A | N/A |  |  |  | 558 | 553.5 | AG-KS1-SG5 | 600 | GC TCD
| 76695 | PENN WEST THETLAANDOA B-037-K/94-P-06 | OBSIDIAN ENERGY LTD. | MAXXAM | Maxxam | A804514:I73648-01 | 10790 | XGAS | 00/B-037-K/094-P-06/02 | 14507 | THETLAANDOA | MISSISSIPPIAN SYSTEM | 2008 02 01 | 2008 01 25 | 2008 02 12 | METER RUN | 440 | 440 | 400 | -8 | -8 | 26.1 |  | The C6 concentration is higher than expected. Based on the historical data, this sample is representative of the sample point. | TRACE | 0.0001 | 0.0035 | 0.0926 | TRACE | 0.902 | 0.0011 | 0.0005 | 0.0001 | TRACE | <0.0001 | <0.0001 | 8e-05 | 0 | 0 | 0 | 0 | <0.0001 | <0.0001 | <0.0001 | <0.0001 | <0.0001 | [15 empty] | 0 | 2e-05 | 0 | 0 | 0 | 0 | 0 | 0 | 0 | 0 | 0 | 0.646 | 0.79174 | 18.7 | 4851.6 | 201.1 |  | 112.5 | 3.8843 | 3.881 | 226.88 | Gastec | 1 | PWTTA15GE | N/A | b- 037-K/94-P-06 |  | 1398 | 1407 | 1398 | 1407 | N/A | N/A |  |  |  | 565 | 561.3 | AG-KS1-SG5 | 0 | GC TCD
| 76716 | PENN WEST THETLAANDOA A-057-L/94-P-06 | OBSIDIAN ENERGY LTD. | MAXXAM | Maxxam | A804514:I73649-01 | 10226 | XGAS | 00/A-057-L/094-P-06/00 | 17419 | THETLAANDOA | DEBOLT FM | 2008 02 01 | 2008 01 25 | 2008 02 12 | METER RUN | 290 | 290 | 250 | 12 | 12 | 25.7 |  | The iC4/nC4 ratio is atypical. The H2 concentration is atypically high. Based on the historical data, this sample is representative of the sample point. | 0.0016 | 0.0001 | 0.0071 | 0.0868 | 0.0001 | 0.9035 | 0.0006 | 0.0001 | TRACE | 0.0001 | TRACE | TRACE | 0 | 0 | 0 | 0 | 0 | <0.0001 | <0.0001 | <0.0001 | <0.0001 | <0.0001 | [15 empty] | 0 | 0 | 0 | 0 | 0 | 0 | 0 | 0 | 0 | 0 | 0 | 0.641 | 0.78561 | 18.6 | 4826.4 | 200.2 |  | 110.9 | 3.8291 | 3.8258 | 222.13 | Gastec | 120 | PEHEA38GE | N/A | a- 057-L/94-P-06 |  | 461.2 | 466.2 | 461.2 | 466.2 | N/A | N/A |  |  |  | N/A | 541.7 | AG-KS1-SG5 | 0 | GC TCD
| 83943 | PENN WEST WILDBOY GAS PLANT d-075-A/94-P-11 | OBSIDIAN ENERGY LTD. | PENN WEST | Maxxam | A804528:I73727-01 | TEDLAR BAG | XGAS | DLS MISSING |  | WILDBOY |  | 2008 02 01 | 2008 01 29 | 2009 08 31 | ACID GAS #1 | 15 | 15 | N/A******* | 25 | 25 | 23.2 |  |  | 0.0002 | TRACE | <0.0001 | 0.9702 | 0.0008 | 0.0286 | 0.0002 | TRACE | TRACE | TRACE | TRACE | TRACE | 0 | 0 | 0 | 0 | 0 | <0.0001 | <0.0001 | <0.0001 | <0.0001 | <0.0001 | [15 empty] | 0 | 0 | 0 | 0 | 0 | 0 | 0 | 0 | 0 | 0 | 0 | 1.491 | 1.8274 | 43.2 | 7300.8 | 301 |  | 97.1 | 3.3526 | 3.3498 | 184.74 | Gastec | 800 | PWWBA13GE |  | d- 075-A/94-P-11 | [12 empty] | AG-KS4-MB4-MP2-MW-NG | 0 | GC TCD
| 79037 | PENN WEST WILDBOY GAS PLANT d-075-A/94-P-11 | OBSIDIAN ENERGY LTD. | PENN WEST | Maxxam | A804528:I73728-01 | 16016 | XGAS | DLS MISSING |  | WILDBOY |  | 2008 02 01 | 2008 01 29 | 2008 02 13 | V100 INLET | 525 | 525 | 500 | 2 | 2 | 25.2 |  | Analysis varies from the six previous samples. | TRACE | 0.0003 | 0.0076 | 0.0573 | TRACE | 0.9274 | 0.0056 | 0.0007 | 0.0002 | 0.0002 | 0.0001 | 0.0001 | 0.00011 | 0.00018 | 8e-05 | 0 | 0 | <0.0001 | <0.0001 | <0.0001 | <0.0001 | <0.0001 | [15 empty] | 0 | 2e-05 | 0 | 0 | 0 | 0 | 0 | 7e-05 | 1e-05 | 1e-05 | 2e-05 | 0.618 | 0.75742 | 17.9 | 4747.7 | 197.6 |  | 105.1 | 3.6288 | 3.6257 | 213.95 | Gastec | 37 | PEWIB02GE |  | d- 075-A/94-P-11 | [12 empty] | AG-KS4-MB4-MP2-MW-NG | 0 | GC TCD
| 79042 | PENN WEST WILDBOY GAS PLANT d-075-A/94-P-11 | OBSIDIAN ENERGY LTD. | PENN WEST | Maxxam | A804528:I73729-01 | 14160 | XGAS | DLS MISSING |  | WILDBOY |  | 2008 02 01 | 2008 01 29 | 2008 02 13 | FUEL GAS #1 | 920 | 920 | 777 | 21 | 21 | 25.5 |  | The iC5/nC5 ratio is atypical. | TRACE | 0.0003 | 0.0075 | 0.0112 | <0.0001 | 0.9734 | 0.0053 | 0.0018 | 0.0002 | 0.0001 | 0.0001 | TRACE | 7e-05 | 0 | 0 | 0 | 0 | <0.0001 | <0.0001 | <0.0001 | <0.0001 | <0.0001 | [15 empty] | 0 | 1e-05 | 0 | 0 | 0 | 0 | 0 | 2e-05 | 0 | 0 | 0 | 0.573 | 0.70227 | 16.6 | 4619.8 | 192.4 |  | 108.4 | 3.7428 | 3.7396 | 219.32 | Gastec | 0 | PWWBA06GE |  | d- 075-A/94-P-11 | [12 empty] | AG-KS4-MB4-MP2-MW-NG | 0 | GC TCD
| 83942 | PENN WEST WILDBOY D-075-A/94-P-11 | OBSIDIAN ENERGY LTD. | PENN WEST | Maxxam | A804528:I73730-01 | 11589 | XGAS | DLS MISSING |  | WILDBOY |  | 2008 02 01 | 2008 01 29 | 2008 02 06 | FUEL GAS SCRUBBER | 850 | 850 | 707 | 20 | 20 | 25.5 |  | The iC5/nC5 ratio is atypical. | TRACE | 0.0003 | 0.0081 | 0.0109 | <0.0001 | 0.9747 | 0.0054 | <0.0001 | 0.0001 | 0.0001 | 0.0001 | TRACE | 6e-05 | 0.0001 | 9e-05 | 0 | 0 | <0.0001 | <0.0001 | <0.0001 | <0.0001 | <0.0001 | [15 empty] | 0 | 1e-05 | 0 | 0 | 0 | 0 | 0 | 3e-05 | 0 | 0 | 1e-05 | 0.572 | 0.70104 | 16.6 | 4618.7 | 192 |  | 108.2 | 3.7359 | 3.7327 | 220.18 | Gastec | 0 | PEWIB58GE |  | d- 075-A/94-P-11 | [12 empty] | AG-KS4-MB4-MP2-MW-NG | 0 | GC TCD
| 79040 | PENN WEST WILDBOY GAS PLANT D-075-A/94-P-11 | OBSIDIAN ENERGY LTD. | PENN WEST | Maxxam | A804528:I73731-01 | 16593 | XGAS | DLS MISSING |  | WILDBOY |  | 2008 02 01 | 2008 01 29 | 2008 02 11 | PLANT #1 SALES | 6400 | 6400 | 6050 | 27 | 27 | 25.5 |  |  | TRACE | 0.0003 | 0.0078 | 0.0111 | <0.0001 | 0.9742 | 0.0057 | 0.0005 | 0.0001 | 0.0001 | TRACE | TRACE | 0 | 0.0001 | 9e-05 | 0 | 0 | <0.0001 | <0.0001 | <0.0001 | <0.0001 | <0.0001 | [15 empty] | 0 | 0 | 0 | 0 | 0 | 0 | 0 | 0 | 0 | 0 | 1e-05 | 0.572 | 0.70104 | 16.6 | 4619.8 | 192.1 |  | 108.3 | 3.7393 | 3.7361 | 220.77 | Gastec | 0 | SPSJC37GE |  | d- 075-A/94-P-11 | [12 empty] | AG-KS4-MB4-MP2-MW-NG | 0 | GC TCD
| 79039 | PENN WEST WILDBOY GAS PLANT d-075-A/94-P-11 | OBSIDIAN ENERGY LTD. | PENN WEST | Maxxam | A804528:I73732-01 | 16677 | XGAS | DLS MISSING |  | WILDBOY |  | 2008 02 01 | 2008 01 29 | 2008 02 13 | V175 INLET | 650 | 650 | 600 | -10 | -10 | 25.5 |  | Analysis varies from historical data. | TRACE | 0.0004 | 0.0087 | 0.05 | TRACE | 0.9298 | 0.0091 | 0.001 | 0.0003 | 0.0002 | 0.0001 | 0.0001 | 4e-05 | 8e-05 | 8e-05 | 0 | 0 | TRACE | <0.0001 | <0.0001 | <0.0001 | <0.0001 | [15 empty] | 0 | 1e-05 | 0 | 0 | 0 | 0 | 0 | 5e-05 | 1e-05 | 1e-05 | 2e-05 | 0.613 | 0.75129 | 17.8 | 4726.6 | 197.1 |  | 108.1 | 3.7324 | 3.7292 | 219.18 | Gastec | 2.5 | PEWIB01GE |  | d- 075-A/94-P-11 | [12 empty] | AG-KS4-MB4-MP2-MW-NG | 0 | GC TCD
| 79038 | PENN WEST WILDBOY GAS PLANT d-075-A/94-P-11 | OBSIDIAN ENERGY LTD. | PENN WEST | Maxxam | A804528:I73733-01 | 14722 | XGAS | DLS MISSING |  | WILDBOY |  | 2008 02 01 | 2008 01 29 | 2008 02 13 | V185 INLET | 460 | 460 | 400 | 4 | 4 | 26.2 |  | The sample varies from historical results. The duplicate sample was analyzed for confirmation of results. | TRACE | 0.0003 | 0.0072 | 0.0636 | TRACE | 0.9223 | 0.0048 | 0.0008 | 0.0002 | 0.0002 | 0.0001 | 0.0001 | 0.00013 | 8e-05 | 8e-05 | 0 | 0 | <0.0001 | <0.0001 | <0.0001 | <0.0001 | <0.0001 | [15 empty] | 0 | 2e-05 | 0 | 0 | 0 | 0 | 0 | 5e-05 | 1e-05 | 1e-05 | 2e-05 | 0.623 | 0.76355 | 18.1 | 4765.5 | 198.2 |  | 104.8 | 3.6185 | 3.6154 | 214.05 | Gastec | 35 | PEWIB03GE |  | d- 075-A/94-P-11 | [12 empty] | AG-KS4-MB4-MP2-MW-NG | 0 | GC TCD
| 79041 | PENN WEST WILDBOY GAS PLANT D-075-A/94-P-11 | OBSIDIAN ENERGY LTD. | PENN WEST | Maxxam | A804528:I73734-01 | 11940 | XGAS | DLS MISSING |  | WILDBOY |  | 2008 02 01 | 2008 01 29 | 2008 02 13 | PLANT #2 SALES | 6600 | 6600 | 300 | 24 | 24 | 25.3 |  | The opening pressure varies significantly from the reported source pressure. The duplicate gas cylinder had a received pressure of 250 kPa. | TRACE | 0.0003 | 0.0076 | 0.0113 | <0.0001 | 0.9741 | 0.0052 | 0.0006 | 0.0002 | 0.0001 | 0.0001 | 0.0001 | 0.00013 | 8e-05 | 8e-05 | 0 | 0 | <0.0001 | <0.0001 | <0.0001 | <0.0001 | <0.0001 | [15 empty] | 0 | 2e-05 | 0 | 0 | 0 | 0 | 0 | 5e-05 | 1e-05 | 1e-05 | 2e-05 | 0.573 | 0.70227 | 16.6 | 4619.6 | 192.2 |  | 104.5 | 3.6081 | 3.605 | 212.81 | Gastec | 0 | SPSJC38GE |  | d- 075-A/94-P-11 | [12 empty] | AG-KS4-MB4-MP2-MW-NG | 0 | GC TCD
| 76844 | PENN WEST HZ HELMET D-065-G/94-P-11 | OBSIDIAN ENERGY LTD. | MAXXAM | Maxxam | A804532:I73746-01 | 16242 | XGAS | 00/B-065-G/094-P-11/02 | 12299 | HELMET | JEAN MARIE FM | 2008 02 01 | 2008 01 23 | 2008 02 11 | WELLHEAD | 510 | 510 | 500 | 13 | 13 | 24.5 |  |  | TRACE | 0.0006 | 0.0136 | 0.018 | TRACE | 0.9524 | 0.0116 | 0.0009 | 0.0003 | 0.0003 | 0.0003 | 0.0002 | 0.00027 | 0.00042 | 0.0006 | 9e-05 | 0 | <0.0001 | <0.0001 | <0.0001 | <0.0001 | <0.0001 | [15 empty] | 2e-05 | 4e-05 | 1e-05 | 0 | 0 | 1e-05 | 0 | 0.00019 | 3e-05 | 3e-05 | 9e-05 | 0.591 | 0.72433 | 17.1 | 4628.6 | 194.1 |  | 106.9 | 3.691 | 3.6878 | 217.89 | Gastec | 3 | PWWBA51GE | N/A | d- 065-G/94-P-11 |  | 1374 | 1725 | 1374 | 1725 | N/A | N/A |  |  |  | 450.3 | 446 | AG-KS1 | 0 | GC TCD
| 76838 | PENN WEST HZ HELMET b-061-G/94-P-11 | OBSIDIAN ENERGY LTD. | MAXXAM | Maxxam | A804532:I73747-01 | 16935 | XGAS | 00/C-051-G/094-P-11/02 | 11709 | HELMET | JEAN MARIE FM | 2008 02 01 | 2008 01 23 | 2008 02 15 | METER RUN | 300 | 300 | 300 | 6 | 6 | 25.2 |  | The iC4/nC4 ratio is atypical. | TRACE | 0.0006 | 0.0144 | 0.0176 | TRACE | 0.9518 | 0.0107 | 0.0013 | 0.0006 | 0.0004 | 0.0003 | 0.0002 | 0.00026 | 0.00042 | 0.00061 | 0.00032 | 0 | <0.0001 | <0.0001 | <0.0001 | <0.0001 | <0.0001 | [15 empty] | 2e-05 | 4e-05 | 1e-05 | 0 | 0 | 8e-05 | 0 | 0.0002 | 3e-05 | 3e-05 | 8e-05 | 0.592 | 0.72556 | 17.2 | 4624.8 | 194.2 |  | 110.3 | 3.8084 | 3.8051 | 223.89 | Gastec | 10 | PWTTA28GE | N/A | b- 061-G/94-P-11 |  | 1367 | 1822.5 | 1367 | 1822.5 | N/A | N/A |  |  |  | 456 | 451 | AG-KS1 | 0 | GC TCD
| 76848 | PENN WEST HZ HELMET D-083-G/94-P-11 | OBSIDIAN ENERGY LTD. | MAXXAM | Maxxam | A804532:I73749-01 | 17072 | XGAS | 00/C-072-G/094-P-11/02 | 12456 | HELMET | JEAN MARIE FM | 2008 02 01 | 2008 01 23 | 2008 02 15 | METER RUN | 510 | 510 | 500 | 15 | 15 | 24.5 |  | The C6 concentration is significantly higher than expected. The iC4/nC4 ratio is atypical. Based on the historical data, this sample is representative of the sample point. | TRACE | 0.0006 | 0.0137 | 0.0163 | <0.0001 | 0.9512 | 0.0124 | 0.0019 | 0.0008 | 0.0006 | 0.0005 | 0.0003 | 0.00059 | 0.00041 | 0.00023 | 0 | 0 | <0.0001 | <0.0001 | <0.0001 | <0.0001 | <0.0001 | [15 empty] | 2e-05 | 6e-05 | 1e-05 | 0 | 0 | 0 | 0 | 0.00025 | 4e-05 | 3e-05 | 6e-05 | 0.591 | 0.72433 | 17.1 | 4623.2 | 194.3 |  | 102.8 | 3.5494 | 3.5464 | 209.34 | Gastec | 0 | PWWBA44GE | N/A | d- 083-G/94-P-11 |  | 1381 | 1938 | 1381 | 1938 | N/A | N/A |  |  |  | 452.7 | 448.5 | AG-KS1 | 0 | GC TCD
| 76854 | PENN WEST HZ HELMET A-097-G/94-P-11 | OBSIDIAN ENERGY LTD. | MAXXAM | Maxxam | A804532:I73750-01 | 16947 | XGAS | 00/C-087-G/094-P-11/02 | 12297 | HELMET | JEAN MARIE FM | 2008 02 01 | 2008 01 23 | 2008 02 15 | METER RUN | 540 | 540 | 500 | 5 | 5 | 24.5 |  | The N2 and C1 concentrations vary from the historical average. | TRACE | 0.0006 | 0.0258 | 0.0181 | <0.0001 | 0.9395 | 0.0131 | 0.0011 | 0.0003 | 0.0002 | 0.0002 | 0.0001 | 0.00017 | 0.00025 | 0.00024 | 8e-05 | 0 | <0.0001 | <0.0001 | <0.0001 | <0.0001 | <0.0001 | [15 empty] | 1e-05 | 2e-05 | 1e-05 | 0 | 0 | 2e-05 | 0 | 0.00011 | 2e-05 | 2e-05 | 5e-05 | 0.594 | 0.72801 | 17.2 | 4616.2 | 193.1 |  | 107 | 3.6944 | 3.6913 | 217.27 | Gastec | 0 | PWWBA86GE | N/A | a- 097-G/94-P-11 |  | 1389 | 1860 | 1389 | 1860 | N/A | N/A |  |  |  | 454.8 | 449.2 | AG-KS1 | 0 | GC TCD
| 78696 | PENN WEST HELMET A-018-J/94-P-11 | OBSIDIAN ENERGY LTD. | MAXXAM | Maxxam | A804532:I73751-01 | 13273 | XGAS | 00/A-008-J/094-P-11/00 | 12471 | HELMET | MISSISSIPPIAN SYSTEM | 2008 02 01 | 2008 01 23 | 2008 02 15 | WELLHEAD | 600 | 600 | 600 | 5 | 5 | 26.5 |  | The C3 concentration is higher than expected. The duplicate sample was analyzed for confirmation of results. Sample varies from previous 5 analyses. | <0.0001 | 0.0001 | 0.0029 | 0.1063 | <0.0001 | 0.8896 | 0.0004 | 0.0005 | 0.0001 | TRACE | TRACE | TRACE | 0 | 0 | 9e-05 | 0 | 0 | TRACE | TRACE | TRACE | <0.0001 | TRACE | [15 empty] | 0 | 0 | 0 | 0 | 0 | 0 | 0 | 0 | 0 | 0 | 1e-05 | 0.659 | 0.80767 | 19.1 | 4890.3 | 202.7 |  | 118.2 | 4.0811 | 4.0777 | 240.81 | Gastec | 0 | PWWBA52GE | N/A | a- 018-J/94-P-11 |  | 1420 | 2060 | 1420 | 2060 | N/A | N/A |  |  |  | 456.4 | 451.7 | AG-KS1 | 0 | GC TCD
| 76895 | PENN WEST HZ HELMET A-016-J/94-P-11 | OBSIDIAN ENERGY LTD. | MAXXAM | Maxxam | A804532:I73752-01 | 7086 | XGAS | 00/A-006-J/094-P-11/00 | 13440 | HELMET | JEAN MARIE FM | 2008 02 01 | 2008 01 23 | 2008 02 11 | METER RUN | 600 | 600 | 900 | 8 | 8 | 25.4 |  |  | TRACE | 0.0005 | 0.0111 | 0.0174 | <0.0001 | 0.953 | 0.0149 | 0.0011 | 0.0004 | 0.0002 | 0.0001 | 0.0001 | 0.00011 | 0.00026 | 0.00035 | 0.00024 | 0 | TRACE | <0.0001 | <0.0001 | <0.0001 | <0.0001 | [15 empty] | 1e-05 | 2e-05 | 1e-05 | 0 | 0 | 6e-05 | 0 | 7e-05 | 1e-05 | 2e-05 | 4e-05 | 0.588 | 0.72065 | 17 | 4632.5 | 194.3 |  | 110.7 | 3.8222 | 3.8189 | 224.34 | Gastec | 0 | PWWBA35GE | N/A | a- 016-J/94-P-11 |  | 1398 | 2051 | 1398 | 2051 | N/A | N/A |  |  |  | 449.2 | 445 | AG-KS1 | 0 | GC TCD
| 76866 | PENN WEST HZ HELMET D-042-H/94-P-11 | OBSIDIAN ENERGY LTD. | MAXXAM | Maxxam | A804532:I73753-01 | 14331 | XGAS | 00/D-032-H/094-P-11/00 | 14501 | HELMET | JEAN MARIE FM | 2008 02 01 | 2008 01 23 | 2008 02 15 | METER RUN | 365 | 365 | 350 | 6 | 6 | 21 |  | The C2 concentration varies from the historical results indicating moderate non-normal statistical behavior. The iC4/nC4 ratio is atypical. | 0.0001 | 0.0006 | 0.0152 | 0.0149 | TRACE | 0.9515 | 0.0118 | 0.0021 | 0.0008 | 0.0006 | 0.0004 | 0.0002 | 0.00035 | 0.00053 | 0.00041 | 7e-05 | 0 | TRACE | <0.0001 | <0.0001 | <0.0001 | <0.0001 | [15 empty] | 2e-05 | 4e-05 | 1e-05 | 0 | 0 | 3e-05 | 0 | 0.00021 | 3e-05 | 2e-05 | 8e-05 | 0.591 | 0.72433 | 17.1 | 4616.2 | 194.1 |  | 107.3 | 3.7048 | 3.7016 | 218.48 | Gastec | 8 | PWWHM04GE | N/A | d- 042-H/94-P-11 |  | 1299 | 1811 | 1299 | 1811 | N/A | N/A |  |  |  | 456.3 | 451.7 | AG-KS1 | 0 | GC TCD
| 76870 | PENN WEST HELMET 200/B-044-H/94-P-11 | OBSIDIAN ENERGY LTD. | MAXXAM | Maxxam | A804532:I73754-01 | 12556 | XGAS | 00/B-044-H/094-P-11/00 |  | HELMET | BLUESKY | 2008 02 01 | 2008 01 23 | 2008 02 15 | METER RUN | 355 | 355 | 300 | 0 | 0 | 21 |  | The C6 concentration is higher than expected. The H2 concentration is atypically high. The duplicate sample was analyzed for confirmation of results. | 0.0016 | 0.0002 | 0.0044 | 0.0762 | <0.0001 | 0.9131 | 0.0012 | 0.0008 | 0.0004 | 0.0001 | 0.0001 | 0.0001 | 0.00036 | 0.00072 | 0.00029 | 0 | 0 | <0.0001 | <0.0001 | <0.0001 | <0.0001 | <0.0001 | [15 empty] | 2e-05 | 3e-05 | 1e-05 | 0 | 0 | 0 | 0 | 0.00021 | 3e-05 | 3e-05 | 0.0001 | 0.637 | 0.78071 | 18.4 | 4795.5 | 200.2 |  | 102.7 | 3.546 | 3.543 | 209.71 | Gastec | 0 | PWTTA33GE |  | b- 044-H/94-P-11 |  | 367.8 | 368.8 | 367.8 | 368.8 | [5 empty] | 451.4 | 448.1 | AG-KS1 | 0 | GC TCD
| 76899 | PENN WEST HZ HELMET D-010-J/94-P-11 | OBSIDIAN ENERGY LTD. | MAXXAM | Maxxam | A804532:I73756-01 | 5435 | XGAS | 00/A-020-J/094-P-11/00 | 13444 | HELMET | JEAN MARIE FM | 2008 02 01 | 2008 01 23 | 2008 02 11 | WELLHEAD | 1325 | 1325 | 1385 | 1 | 1 | 25.6 |  |  | TRACE | 0.0005 | 0.011 | 0.0178 | TRACE | 0.9549 | 0.0124 | 0.0014 | 0.0004 | 0.0003 | 0.0003 | 0.0002 | 0.00013 | 0.00025 | 0.00016 | 0 | 0 | TRACE | TRACE | TRACE | <0.0001 | <0.0001 | [15 empty] | 1e-05 | 3e-05 | 0 | 0 | 0 | 0 | 0 | 0.00014 | 2e-05 | 2e-05 | 4e-05 | 0.587 | 0.71943 | 17 | 4633 | 194.1 |  | 104.4 | 3.6047 | 3.6016 | 212.93 | Gastec | 1 | PWWBA74GE | N/A | d- 010-J/94-P-11 |  | 1397 | 1807 | 1397 | 1807 | N/A | N/A |  |  |  | 452.2 | 447.6 | AG-KS1 | 0 | GC TCD
| 76874 | PENN WEST HZ HELMET D-064-H/94-P-11 | OBSIDIAN ENERGY LTD. | MAXXAM | Maxxam | A804532:I73758-01 | 16923 | XGAS | 00/A-064-H/094-P-11/00 | 14502 | HELMET | JEAN MARIE FM | 2008 02 01 | 2008 01 23 | 2008 02 15 | METER RUN | 330 | 330 | 300 | 0 | 0 | 21 |  | The C6 concentration varies from the historical results indicating moderate non-normal statistical behavior. The iC4/nC4 ratio is atypical. | 0.0001 | 0.0006 | 0.0167 | 0.0147 | <0.0001 | 0.9479 | 0.0121 | 0.0024 | 0.001 | 0.0008 | 0.0008 | 0.0005 | 0.00085 | 0.00067 | 0.00012 | 0 | 0 | <0.0001 | <0.0001 | <0.0001 | <0.0001 | <0.0001 | [15 empty] | 4e-05 | 8e-05 | 0 | 0 | 0 | 0 | 0 | 0.00037 | 0.00011 | 8e-05 | 8e-05 | 0.594 | 0.72801 | 17.2 | 4612.3 | 194.4 |  | 98.8 | 3.4113 | 3.4084 | 200.75 | Gastec | 0 | PWWHM02GE | N/A | d- 064-H/94-P-11 |  | 1320 | 1762 | 1320 | 1762 | N/A | N/A |  |  |  | 448.3 | 443.9 | AG-KS1 | 0 | GC TCD
| 76836 | PENN WEST HZ HELMET A-044-G/94-P-11 | OBSIDIAN ENERGY LTD. | MAXXAM | Maxxam | A804532:I73761-01 | 16961 | XGAS | 00/D-045-G/094-P-11/02 | 12454 | HELMET | JEAN MARIE FM | 2008 02 01 | 2008 01 23 | 2008 02 15 | METER RUN | 475 | 475 | 400 | 2 | 2 | 24.3 |  | The C6 concentration significantly higher than expected. The iC5 and nC5 concentrations are higher than expected. The iC4/nC4 ratio is atypical. A comparison of the current data and recent sample data indicates a strong correlation. | TRACE | 0.0009 | 0.0178 | 0.0194 | TRACE | 0.9485 | 0.0076 | 0.001 | 0.0005 | 0.0004 | 0.0007 | 0.0005 | 0.00079 | 0.00086 | 0.00017 | 0 | 0 | <0.0001 | <0.0001 | <0.0001 | <0.0001 | <0.0001 | [15 empty] | 2e-05 | 7e-05 | 0 | 0 | 0 | 0 | 0 | 0.00054 | 7e-05 | 5e-05 | 0.00013 | 0.595 | 0.72923 | 17.2 | 4622.4 | 193.9 |  | 101 | 3.4873 | 3.4843 | 205.85 | Gastec | 3 | PWWBA84GE | N/A | a- 044-G/94-P-11 |  | 1364 | 1870 | 1364 | 1870 | N/A | N/A |  |  |  | 453.6 | 449.4 | AG-KS1 | 0 | GC TCD
|  | PENN WEST EXP N HELMET C-071-H/94-P-11 | OBSIDIAN ENERGY LTD. | MAXXAM | Maxxam | A804532:I73762-01 | 17101 | XGAS | 00/B-081-H/094-P-11/02 | 14503 | HELMET | BLUESKY | 2008 02 01 | 2008 01 23 | 2008 02 11 | METER RUN | 1175 | 1175 | 1200 | 14 | 14 | 25.8 |  |  | TRACE | 0.0002 | 0.004 | 0.0802 | <0.0001 | 0.9149 | 0.0005 | 0.0001 | 0.0001 | TRACE | TRACE | TRACE | 0 | 0 | 0 | 0 | 0 | TRACE | <0.0001 | <0.0001 | <0.0001 | <0.0001 | [15 empty] | 0 | 0 | 0 | 0 | 0 | 0 | 0 | 0 | 0 | 0 | 0 | 0.634 | 0.77703 | 18.4 | 4816.5 | 199.5 |  | 118 | 4.0742 | 4.0708 | 239.95 | Gastec | 0 | PWTTA18GE | N/A | c- 071-H/94-P-11 |  | 367 | 369 | 367 | 369 | N/A | N/A |  |  |  | 450.5 | 446.5 | AG-KS1 | 0 | GC TCD
| 76846 | PENN WEST HZ HELMET A-068-G/94-P-11 | OBSIDIAN ENERGY LTD. | MAXXAM | Maxxam | A804532:I73764-01 | 16929 | XGAS | 00/D-068-G/094-P-11/00 | 12298 | HELMET | JEAN MARIE FM | 2008 02 01 | 2008 01 23 | 2008 02 15 | WELLHEAD | 515 | 515 | 500 | 11 | 11 | 24.3 |  | The C6 concentration is higher than expected. The iC5 and nC5 concentrations are higher than expected. The iC4/nC4 ratio is atypical. Based on the historical data, this sample is representative of the sample point. | TRACE | 0.0012 | 0.026 | 0.0202 | TRACE | 0.9405 | 0.0067 | 0.0008 | 0.0005 | 0.0004 | 0.0007 | 0.0005 | 0.00082 | 0.00067 | 0.00019 | 0 | 0 | <0.0001 | <0.0001 | <0.0001 | <0.0001 | <0.0001 | [15 empty] | 2e-05 | 7e-05 | 0 | 0 | 0 | 0 | 0 | 0.00051 | 6e-05 | 5e-05 | 0.00011 | 0.598 | 0.73291 | 17.3 | 4613.5 | 193.3 |  | 102.3 | 3.5322 | 3.5292 | 208.4 | Gastec | 10 | PWWBA93GE | N/A | a- 068-G/94-P-11 |  | 1388 | 1840 | 1388 | 1840 | N/A | N/A |  |  |  | 455.2 | 450.1 | AG-KS1 | 0 | GC TCD
| 76850 | PENN WEST HELMET D-078-G/94-P-11 | OBSIDIAN ENERGY LTD. | MAXXAM | Maxxam | A804532:I73766-01 | 5504 | XGAS | 00/D-078-G/094-P-11/00 | 11706 | HELMET | JEAN MARIE FM | 2008 02 01 | 2008 01 23 | 2008 02 15 | WELLHEAD | 1075 | 1075 | 550 | 3 | 3 | 25.6 |  | The iC5 and nC5 concentrations are higher than expected. | TRACE | 0.001 | 0.0224 | 0.0189 | TRACE | 0.946 | 0.0083 | 0.0008 | 0.0004 | 0.0003 | 0.0004 | 0.0003 | 0.00026 | 0.00035 | 0.00024 | 0 | 0 | <0.0001 | <0.0001 | <0.0001 | <0.0001 | <0.0001 | [15 empty] | 1e-05 | 3e-05 | 0 | 0 | 0 | 0 | 0 | 0.00021 | 2e-05 | 2e-05 | 6e-05 | 0.592 | 0.72556 | 17.1 | 4618.5 | 192.9 |  | 103.2 | 3.5632 | 3.5602 | 210.27 | Gastec | 1 | PWWBA72GE | N/A | d- 078-G/94-P-11 |  | 1278.5 | 1286 | 1278.5 | 1286 | N/A | N/A |  |  |  | 457.3 | 452.1 | AG-KS1 | 0 | GC TCD
| 76840 | PENN WEST HELMET A-059-G/94-P-11 | OBSIDIAN ENERGY LTD. | MAXXAM | Maxxam | A804532:I73767-01 | 1439 | XGAS | 00/A-059-G/094-P-11/00 | 11705 | HELMET | JEAN MARIE FM | 2008 02 01 | 2008 01 23 | 2008 02 15 | METER RUN | 545 | 545 | 500 | 8 | 8 | 25.6 |  | The N2, iC5 concentrations vary from the historical results indicating moderate non-normal statistical behavior. The C6 concentration significantly higher than expected. The iC5 and nC5 concentrations are higher than expected. | 0.0001 | 0.0016 | 0.0362 | 0.0209 | TRACE | 0.9296 | 0.0062 | 0.0005 | 0.0004 | 0.0003 | 0.0008 | 0.0006 | 0.00096 | 0.00078 | 0.00015 | 0 | 0 | <0.0001 | <0.0001 | <0.0001 | <0.0001 | <0.0001 | [15 empty] | 2e-05 | 7e-05 | 1e-05 | 0 | 0 | 0 | 0 | 0.00057 | 5e-05 | 5e-05 | 0.00014 | 0.603 | 0.73904 | 17.5 | 4600.9 | 192.6 |  | 101.9 | 3.5183 | 3.5154 | 207.47 | Gastec | 8 | PWWBA85GE | N/A | a- 059-G/94-P-11 |  | 1278 | 1286.5 | 1278 | 1286.5 | N/A | N/A |  |  |  | 452.6 | 448.4 | AG-KS1 | 0 | GC TCD
| 76914 | PENN WEST HZ HELMET C-083-J/94-P-11 | OBSIDIAN ENERGY LTD. | MAXXAM | Maxxam | A804537:I73796-01 | 7815 | XGAS | DLS MISSING |  | HELMET | JEAN MARIE | 2008 02 01 | 2008 01 24 | 2008 02 13 | MANIFOLD | 1050 | 1050 | 900 | 9 | 9 | 26.5 |  | The iC5/nC5 ratio is atypical. | TRACE | 0.0004 | 0.0089 | 0.0176 | TRACE | 0.9549 | 0.0157 | 0.0015 | 0.0004 | 0.0002 | 0.0001 | TRACE | 0 | 7e-05 | 8e-05 | 8e-05 | 0 | <0.0001 | <0.0001 | <0.0001 | <0.0001 | <0.0001 | [15 empty] | 1e-05 | 0 | 0 | 0 | 0 | 2e-05 | 0 | 0 | 1e-05 | 1e-05 | 2e-05 | 0.586 | 0.7182 | 17 | 4638.1 | 194.3 |  | 109.7 | 3.7877 | 3.7844 | 222.46 | Gastec | 8 | PENHE10GE |  | c- 083-J/94-P-11 | [10 empty] | 474.06 |  | AG-GA-KS1 | 0 | GC TCD
| 76894 | PENN WEST HELMET A-100-I/94-P-11 | OBSIDIAN ENERGY LTD. | MAXXAM | Maxxam | A804537:I73797-01 | 10272 | XGAS | DLS MISSING |  | HELMET | JEAN MARIE FM | 2008 02 01 | 2008 01 24 | 2008 02 13 | METER RUN | 1125 | 1125 | 1027 | 25 | 25 | 25.8 |  | The iC5/nC5 ratio is atypical. | TRACE | 0.0004 | 0.0089 | 0.0178 | TRACE | 0.9541 | 0.0159 | 0.0018 | 0.0004 | 0.0002 | 0.0001 | TRACE | 0 | 8e-05 | 8e-05 | 8e-05 | 0.0001 | TRACE | <0.0001 | <0.0001 | <0.0001 | <0.0001 | [15 empty] | 1e-05 | 0 | 0 | 0 | 0 | 2e-05 | 0 | 0 | 0 | 1e-05 | 2e-05 | 0.587 | 0.71943 | 17 | 4638.2 | 194.4 |  | 119 | 4.1088 | 4.1053 | 240.94 | Gastec | 8 | PENHE05GE |  | a- 100-I/94-P-11 | [10 empty] | 476.7 |  | AG-GA-KS1 | 0 | GC TCD
| 76918 | PENN WEST HELMET A-092-J/94-P-11 | OBSIDIAN ENERGY LTD. | MAXXAM | Maxxam | A804537:I73798-01 | 9185 | XGAS | DLS MISSING |  | HELMET | JEAN MARIE FM | 2008 02 01 | 2008 01 24 | 2008 02 13 | METER RUN | 1050 | 1050 | 874 | 5 | 5 | 25.8 |  | The iC5/nC5 ratio is atypical. | TRACE | 0.0003 | 0.0086 | 0.0186 | TRACE | 0.9548 | 0.0158 | 0.0011 | 0.0002 | 0.0002 | 0.0001 | TRACE | 0 | 8e-05 | 7e-05 | 9e-05 | 0 | <0.0001 | <0.0001 | <0.0001 | <0.0001 | <0.0001 | [15 empty] | 1e-05 | 0 | 1e-05 | 0 | 0 | 1e-05 | 0 | 0 | 0 | 1e-05 | 2e-05 | 0.586 | 0.7182 | 17 | 4641.5 | 194.3 |  | 110.4 | 3.8118 | 3.8086 | 223.71 | Gastec | 5 | PENHE07GE |  | a- 092-J/94-P-11 |  | 1448 | 1821 | 1448 | 1821 | [5 empty] | 477.9 |  | AG-GA-KS1 | 0 | GC TCD
| 76900 | PENN WEST HELMET C-022-J/94-P-11 | OBSIDIAN ENERGY LTD. | MAXXAM | Maxxam | A804537:I73799-01 | 7374 | XGAS | 00/B-022-J/094-P-11/00 | 14571 | HELMET | JEAN MARIE FM | 2008 02 01 | 2008 01 24 | 2008 02 13 | METER RUN | 825 | 825 | 795 | 8 | 8 | 24.3 |  | The iC4/nC4 ratio is atypical. Based on the historical data, this sample is representative of the sample point. | TRACE | 0.0007 | 0.018 | 0.0141 | <0.0001 | 0.9531 | 0.0102 | 0.0013 | 0.0005 | 0.0003 | 0.0003 | 0.0002 | 0.0003 | 0.00035 | 0.00024 | 8e-05 | 0 | <0.0001 | <0.0001 | <0.0001 | <0.0001 | <0.0001 | [15 empty] | 1e-05 | 3e-05 | 1e-05 | 0 | 0 | 2e-05 | 0 | 0.00017 | 2e-05 | 2e-05 | 5e-05 | 0.587 | 0.71943 | 17 | 4612.1 | 193 |  | 106.4 | 3.6737 | 3.6706 | 216.67 | Gastec | 0 | PWWHM08GE | N/A | c- 022-J/94-P-11 |  | 1354 | 1870 | 1354 | 1870 | N/A | N/A |  |  |  | 448 | 443.5 | AG-GA-KS1 | 0 | GC TCD
| 76908 | PENN WEST N HELMET C-054-J/94-P-11 | OBSIDIAN ENERGY LTD. | MAXXAM | Maxxam | A804537:I73800-01 | 7327 | XGAS | 00/C-054-J/094-P-11/00 | 17043 | HELMET | JEAN MARIE | 2008 02 01 | 2008 01 24 | 2008 02 13 | METER RUN | 900 | 900 | 867 | 5 | 5 | 25.8 |  |  | TRACE | 0.0004 | 0.0105 | 0.0166 | TRACE | 0.9536 | 0.0161 | 0.0013 | 0.0004 | 0.0003 | 0.0001 | 0.0001 | 3e-05 | 0.00017 | 0.00016 | 8e-05 | 0 | <0.0001 | <0.0001 | <0.0001 | <0.0001 | <0.0001 | [15 empty] | 1e-05 | 2e-05 | 0 | 0 | 0 | 2e-05 | 0 | 5e-05 | 1e-05 | 1e-05 | 4e-05 | 0.587 | 0.71943 | 17 | 4632.6 | 194.2 |  | 108.8 | 3.7566 | 3.7534 | 220.9 | Gastec | 6 | PWEST08GE | N/A | c- 054-J/94-P-11 |  | 1394 | 1609 | 1394 | 1609 | N/A | N/A |  |  |  | 463.3 | 458.1 | AG-GA-KS1 | 0 | GC TCD
| 76901 | PENN WEST HZ HELMET B-014-J/94-P-11 | OBSIDIAN ENERGY LTD. | MAXXAM | Maxxam | A804537:I73801-01 | 9245 | XGAS | 00/B-024-J/094-P-11/00 | 13459 | HELMET | JEAN MARIE FM | 2008 02 01 | 2008 01 24 | 2008 02 13 | METER RUN | 675 | 675 | 550 | 8 | 8 | 24.5 |  | The iC4/nC4 ratio is atypical. | 0.0003 | 0.0002 | 0.0036 | 0.0163 | <0.0001 | 0.9601 | 0.0144 | 0.0027 | 0.0007 | 0.0005 | 0.0003 | 0.0001 | 0.00015 | 0.00025 | 0.00015 | 0 | 0 | <0.0001 | <0.0001 | <0.0001 | <0.0001 | <0.0001 | [15 empty] | 1e-05 | 3e-05 | 2e-05 | 0 | 0 | 0 | 0 | 0.00012 | 2e-05 | 2e-05 | 3e-05 | 0.586 | 0.7182 | 17 | 4638.1 | 195 |  | 104.8 | 3.6185 | 3.6154 | 212.16 | Gastec | 0 | PWWBA34GE | N/A | b- 014-J/94-P-11 |  | 1392 | 2200 | 1392 | 2200 | N/A | N/A |  |  |  | 449.7 | 445.5 | AG-GA-KS1 | 0 | GC TCD
| 76907 | PENN WEST HZ HELMET D-029-J/94-P-11 | OBSIDIAN ENERGY LTD. | MAXXAM | Maxxam | A804537:I73802-01 | 8990 | XGAS | 00/D-039-J/094-P-11/02 | 13500 | HELMET | JEAN MARIE FM | 2008 02 01 | 2008 01 24 | 2008 02 13 | WELLHEAD | 700 | 700 | 600 | 5 | 5 | 24.5 |  | The C6 concentration is higher than expected. Based on the historical data, this sample is representative of the sample point. | TRACE | 0.0004 | 0.0099 | 0.0182 | TRACE | 0.9536 | 0.0137 | 0.0006 | 0.0004 | 0.0003 | 0.0003 | 0.0002 | 0.00035 | 0.00053 | 0.0006 | 0.00034 | 0.0001 | TRACE | <0.0001 | <0.0001 | <0.0001 | <0.0001 | [15 empty] | 2e-05 | 4e-05 | 1e-05 | 0 | 0 | 6e-05 | 0 | 0.00021 | 2e-05 | 3e-05 | 9e-05 | 0.592 | 0.72556 | 17.1 | 4633.8 | 194.7 |  | 110.8 | 3.8256 | 3.8224 | 225.33 | Gastec | 7 | PWWBA41GE | N/A | d- 029-J/94-P-11 |  | 1403 | 2025 | 1403 | 2025 | N/A | N/A |  |  |  | 446.8 | 442.2 | AG-GA-KS1 | 0 | GC TCD
|  | PENN WEST WILDBOY B-077-B/94-P-14 | OBSIDIAN ENERGY LTD. | MAXXAM | Maxxam | A804537:I73804-01 | 11258 | XGAS | DLS MISSING |  | WILDBOY |  | 2008 02 01 | 2008 01 24 | 2008 02 13 | WELLHEAD | 975 | 975 | 1015 | 3 | 3 | 25.8 |  | The iC4/nC4 ratio is slightly atypical. | 0.0001 | 0.0007 | 0.0169 | 0.0183 | TRACE | 0.9488 | 0.0107 | 0.0012 | 0.0005 | 0.0005 | 0.0004 | 0.0003 | 0.00038 | 0.00034 | 0.00043 | 7e-05 | 0 | <0.0001 | <0.0001 | <0.0001 | <0.0001 | <0.0001 | [15 empty] | 1e-05 | 4e-05 | 1e-05 | 0 | 0 | 3e-05 | 0 | 0.00018 | 3e-05 | 2e-05 | 6e-05 | 0.592 | 0.72556 | 17.1 | 4624.1 | 193.8 |  | 107.2 | 3.7013 | 3.6982 | 218.04 | Gastec | 2.5 | PEWIB63GE |  | b- 077-B/94-P-14 | [12 empty] | AG-GA-KS1 | 0 | GC TCD
| 76915 | PENN WEST HELMET A-071-J/94-P-11 | OBSIDIAN ENERGY LTD. | MAXXAM | Maxxam | A804537:I73805-01 | 1126 | XGAS | DLS MISSING |  | HELMET | JEAN MARIE FM | 2008 02 01 | 2008 01 24 | 2008 02 13 | METER RUN | 950 | 950 | 758 | 6 | 6 | 25.4 |  | The iC5/nC5 ratio is atypical. | TRACE | 0.0004 | 0.009 | 0.0168 | TRACE | 0.9548 | 0.0168 | 0.0012 | 0.0003 | 0.0002 | 0.0001 | TRACE | 0 | 8e-05 | 0.00016 | 8e-05 | 0 | TRACE | TRACE | TRACE | TRACE | TRACE | [15 empty] | 1e-05 | 0 | 1e-05 | 0 | 0 | 2e-05 | 0 | 0 | 0 | 1e-05 | 3e-05 | 0.586 | 0.7182 | 17 | 4635.5 | 194.4 |  | 114.1 | 3.9396 | 3.9362 | 231.55 | Gastec | 5 | PENHE06GE |  | a- 071-J/94-P-11 |  | 1436 | 1881 | [7 empty] | 470.4 |  | AG-GA-KS1 | 0 | GC TCD
| 76943 | PENN WEST HZ HOSSITL B-020-A/94-P-14 | OBSIDIAN ENERGY LTD. | MAXXAM | Maxxam | A804537:I73806-01 | 1266 | XGAS | 00/B-020-A/094-P-14/00 |  | HOSSITL | JEAN MARIE | 2008 02 01 | 2008 01 24 | 2008 02 13 | METER RUN | 1100 | 1100 | 801 | 10 | 10 | 25.8 |  | The iC5/nC5 ratio is atypical. | TRACE | 0.0004 | 0.0089 | 0.0184 | TRACE | 0.9556 | 0.0138 | 0.0018 | 0.0003 | 0.0002 | 0.0001 | TRACE | 5e-05 | 7e-05 | 0.00017 | 8e-05 | 0 | <0.0001 | <0.0001 | <0.0001 | <0.0001 | <0.0001 | [15 empty] | 1e-05 | 1e-05 | 0 | 0 | 0 | 2e-05 | 0 | 4e-05 | 1e-05 | 1e-05 | 3e-05 | 0.586 | 0.7182 | 17 | 4639.4 | 194.3 |  | 109.3 | 3.7738 | 3.7706 | 221.38 | Gastec | 2.5 | PWHOS05GE | N/A | b- 020-A/94-P-14 |  | 1558 | 1963 | 1558 | 1963 | [5 empty] | 479.24 | 474.7 | AG-GA-KS1 | 0 | GC TCD
| 76885 | PENN WEST HZ HELMET A-067-I/94-P-11 | OBSIDIAN ENERGY LTD. | MAXXAM | Maxxam | A804537:I73807-01 | 12016 | XGAS | 00/A-067-I/094-P-11/00 |  | HELMET | JEAN MARIE FM | 2008 02 01 | 2008 01 24 | 2008 02 13 | METER RUN | 900 | 900 | 875 | 0 | 0 | 24.3 |  | The C6 concentration is higher than expected. Based on the historical data, this sample is representative of the sample point. | TRACE | 0.0007 | 0.017 | 0.0134 | TRACE | 0.9566 | 0.0093 | 0.0012 | 0.0003 | 0.0002 | 0.0002 | 0.0001 | 0.00019 | 0.00036 | 0.00015 | 0 | 0 | <0.0001 | <0.0001 | <0.0001 | <0.0001 | <0.0001 | [15 empty] | 1e-05 | 2e-05 | 0 | 0 | 0 | 0 | 0 | 0.00019 | 2e-05 | 1e-05 | 5e-05 | 0.584 | 0.71575 | 16.9 | 4612.1 | 192.8 |  | 104.1 | 3.5943 | 3.5912 | 212.52 | Gastec | 5 | PEHEA44GE | N/A | a- 067-I/94-P-11 |  | 1800 | 1920 | 1435 | 1502 | [5 empty] | 465.78 | 461.53 | AG-GA-KS1 | 0 | GC TCD
| 76890 | PENN WEST HZ NORTH HELMET A-079-I/94-P-11 | OBSIDIAN ENERGY LTD. | MAXXAM | Maxxam | A804537:I73808-01 | 12322 | XGAS | 00/A-079-I/094-P-11/00 |  | HELMET | JEAN MARIE FM | 2008 02 01 | 2008 01 24 | 2008 02 13 | METER RUN | 925 | 925 | 908 | 14 | 14 | 24.3 |  | The iC5/nC5 ratio is atypical. | TRACE | 0.0004 | 0.0108 | 0.016 | TRACE | 0.9562 | 0.0155 | 0.0001 | 0.0003 | 0.0002 | 0.0001 | TRACE | 0 | 7e-05 | 0.00017 | 8e-05 | 0 | <0.0001 | <0.0001 | <0.0001 | <0.0001 | <0.0001 | [15 empty] | 1e-05 | 0 | 0 | 0 | 0 | 2e-05 | 0 | 0 | 1e-05 | 1e-05 | 3e-05 | 0.584 | 0.71575 | 16.9 | 4631.2 | 193.7 |  | 111.1 | 3.836 | 3.8327 | 225.55 | Gastec | 10 | PEHEA43GE | N/A | a- 079-I/94-P-11 |  | 1817 | 1964 | 1430 | 1551 | [5 empty] | 470.25 | 466 | AG-GA-KS1 | 0 | GC TCD
| 76961 | PENN WEST HELMET A-039-G/94-P-14 | OBSIDIAN ENERGY LTD. | MAXXAM | Maxxam | A804537:I73810-01 | 16436 | XGAS | DLS MISSING |  | HELMET | JEAN MARIE FM | 2008 02 01 | 2008 01 24 | 2008 02 13 | METER RUN | 950 | 950 | 822 | 5 | 5 | 25.8 |  | The iC4/nC4 ratio is slightly atypical. | 0.0001 | 0.0008 | 0.0187 | 0.0176 | TRACE | 0.9472 | 0.0096 | 0.0025 | 0.0008 | 0.0007 | 0.0005 | 0.0003 | 0.00038 | 0.00034 | 0.00016 | 0 | 0 | <0.0001 | <0.0001 | <0.0001 | <0.0001 | <0.0001 | [15 empty] | 1e-05 | 4e-05 | 0 | 0 | 0 | 0 | 0 | 0.00018 | 3e-05 | 2e-05 | 4e-05 | 0.593 | 0.72678 | 17.2 | 4619.4 | 193.7 |  | 104.7 | 3.615 | 3.6119 | 213.2 | Gastec | 5 | PENHE03GE |  | a- 039-G/94-P-14 | [10 empty] | 503 |  | AG-GA-KS1 | 0 | GC TCD
| 76889 | PENN WEST HELMET B-058-I/94-P-11 | OBSIDIAN ENERGY LTD. | MAXXAM | Maxxam | A804537:I73811-01 | 770 | XGAS | DLS MISSING |  | HELMET | JEAN MARIE FM | 2008 02 01 | 2008 01 24 | 2008 02 13 | METER RUN | 875 | 875 | 850 | 9 | 9 | 26 |  |  | TRACE | 0.0005 | 0.012 | 0.0138 | TRACE | 0.9583 | 0.0127 | 0.0012 | 0.0004 | 0.0002 | 0.0001 | 0.0001 | 0.00011 | 0.00017 | 0.00016 | 8e-05 | 0 | TRACE | <0.0001 | <0.0001 | <0.0001 | <0.0001 | [15 empty] | 1e-05 | 2e-05 | 0 | 0 | 0 | 2e-05 | 0 | 7e-05 | 1e-05 | 1e-05 | 4e-05 | 0.583 | 0.71452 | 16.9 | 4621.6 | 193.4 |  | 109.2 | 3.7704 | 3.7672 | 221.99 | Gastec | 2.5 | PENHE12GE |  | b- 058-I/94-P-11 | [10 empty] | 467.2 |  | AG-GA-KS1 | 0 | GC TCD
| 76910 | PENN WEST HZ HELMET B-056-J/94-P-11 | OBSIDIAN ENERGY LTD. | MAXXAM | Maxxam | A804537:I73813-01 | 14088 | XGAS | 00/C-056-J/094-P-11/02 | 14575 | HELMET | JEAN MARIE FM | 2008 02 01 | 2008 01 24 | 2008 02 13 | METER RUN | 900 | 900 | 975 | 7 | 7 | 25.2 |  | The iC5/nC5 ratio is atypical. | TRACE | 0.0004 | 0.0086 | 0.018 | TRACE | 0.9556 | 0.0153 | 0.0013 | 0.0003 | 0.0001 | 0.0001 | TRACE | 6e-05 | 7e-05 | 8e-05 | 0 | 0 | <0.0001 | <0.0001 | <0.0001 | <0.0001 | <0.0001 | [15 empty] | 1e-05 | 1e-05 | 0 | 0 | 0 | 0 | 0 | 3e-05 | 1e-05 | 1e-05 | 2e-05 | 0.585 | 0.71698 | 17 | 4639.4 | 194.2 |  | 106.9 | 3.691 | 3.6878 | 216.84 | Gastec | 8 | PWWHM06GE | N/A | b- 056-J/94-P-11 |  | 1448 | 1950 | 1448 | 1950 | N/A | N/A |  |  |  | 459.8 | 455 | AG-GA-KS1 | 0 | GC TCD
| 76906 | PENN WEST EXP HELMET A-038-J/94-P-11 | OBSIDIAN ENERGY LTD. | MAXXAM | Maxxam | A804537:I73814-01 | 12592 | XGAS | 00/A-038-J/094-P-11/00 | 14592 | HELMET | BLUESKY | 2008 02 01 | 2008 01 24 | 2008 02 13 | SALES | 680 | 680 | 600 | 4 | 4 | 25.4 |  |  | <0.0001 | 0.0001 | 0.0018 | 0.0733 | TRACE | 0.9242 | 0.0003 | 0.0002 | 0.0001 | TRACE | TRACE | <0.0001 | 0 | 0 | 0 | 0 | 0 | TRACE | <0.0001 | <0.0001 | <0.0001 | <0.0001 | [15 empty] | 0 | 0 | 0 | 0 | 0 | 0 | 0 | 0 | 0 | 0 | 0 | 0.626 | 0.76723 | 18.1 | 4800.1 | 198.9 |  | 111.2 | 3.8394 | 3.8362 | 225.19 | Gastec | 5 | PWWBA40GE | N/A | a- 038-J/94-P-11 |  | 372 | 374.5 | 369 | 371 | N/A | N/A |  |  |  | 446.8 | 442.3 | AG-GA-KS1 | 0 | GC TCD
| 76752 | PENN WEST HELMET B-027-J/94-P-10 | OBSIDIAN ENERGY LTD. | PROFLO | Maxxam | A809561:J05240-01 | 8780 | XGAS | 00/B-027-J/094-P-10/00 |  | HELMET | KEG RIVER | 2008 03 05 | 2008 02 27 | 2008 03 07 | METER RUN | 490 | 490 | 400 | NA | NA | 23.2 |  |  | TRACE | 0.0005 | 0.0262 | 0.0849 | 0.015 | 0.8715 | 0.0019 | TRACE | <0.0001 | <0.0001 | <0.0001 | <0.0001 | 0 | 0 | 0 | 0 | 0 | <0.0001 | <0.0001 | <0.0001 | <0.0001 | <0.0001 | [15 empty] | 0 | 0 | 0 | 0 | 0 | 0 | 0 | 0 | 0 | 0 | 0 | 0.657 | 0.80522 | 19 | 4867.4 | 201.4 |  | 95 | 3.28 | 3.277 | 195 | Tutweiler | 15000 | PENHE17GE | N/A | b- 027-J/94-P-10 |  | 2031 | 2040 | 2022.5 | 2027.5 |  |  |  | 0 | 44.92 | 459 | 454.1 | AS8-GS1-MC3 | 4100 | GC TCD
| 76751 | PENN WEST HELMET 200/B-027-J/94-P-10 | OBSIDIAN ENERGY LTD. | PROFLO | Maxxam | A809561:J05242-01 | 10121 | XGAS | 00/B-027-J/094-P-10/00 |  | HELMET | KEG RIVER | 2008 03 05 | 2008 02 24 | 2008 03 07 | METER RUN | 414 | 414 | 400 | NA | NA | 23.2 |  |  | TRACE | 0.0005 | 0.0173 | 0.0854 | 0.012 | 0.8827 | 0.002 | TRACE | 0.0001 | <0.0001 | <0.0001 | <0.0001 | 0 | 0 | 0 | 0 | 0 | <0.0001 | <0.0001 | <0.0001 | <0.0001 | <0.0001 | [15 empty] | 0 | 0 | 0 | 0 | 0 | 0 | 0 | 0 | 0 | 0 | 0 | 0.652 | 0.79909 | 18.9 | 4866.3 | 201.5 |  | 95 | 3.28 | 3.277 | 195 | Tutweiler | 12000 | PENHE18GE | N/A | b- 027-J/94-P-10 |  | 2031 | 2040 | 2022.5 | 2027.5 |  |  |  |  | 97.33 | 459 | 454.1 | AS8-GS1-MC3 | 11800 | GC TCD
| 76752 | PENN WEST HELMET B-027-J/94-P-10 | OBSIDIAN ENERGY LTD. | PROFLO | Maxxam | A809561:J05244-01 | 16793 | XGAS | 00/B-027-J/094-P-10/00 |  | HELMET | KEG RIVER | 2008 03 05 | 2008 02 29 | 2008 03 07 | METER RUN | 420 | 420 | 400 | NA | NA | 24.1 |  |  | TRACE | 0.0005 | 0.0118 | 0.0863 | 0.015 | 0.8843 | 0.002 | 0.0001 | TRACE | <0.0001 | <0.0001 | <0.0001 | 0 | 0 | 0 | 0 | 0 | <0.0001 | <0.0001 | <0.0001 | <0.0001 | <0.0001 | [15 empty] | 0 | 0 | 0 | 0 | 0 | 0 | 0 | 0 | 0 | 0 | 0 | 0.652 | 0.79909 | 18.9 | 4888.4 | 202.5 |  | 95 | 3.28 | 3.277 | 195 | Tutweiler | 15000 | PENHE17GE | N/A | b- 027-J/94-P-10 |  | 2031 | 2040 | 2022.5 | 2027.5 |  |  |  |  | 40 | 459 | 454.1 | AS8-GS1-MC3 | 13900 | GC TCD
| 73297 | PENN WEST BUICK 0007-25-088-19-W6M | OBSIDIAN ENERGY LTD. | MAXXAM | Maxxam | A402938:557854-01 | 8544 | XGAS | 00/07-25-088-19W6/00 | 7724 | BUICK CREEK | BLUESKY | 2004 02 17 | 2004 02 14 | 2004 02 19 | METER RUN | 379 | 379 | 450 | 9 | 9 | 22.7 |  |  | TRACE | 0.0003 | 0.0053 | 0.0097 | <0.0001 | 0.8531 | 0.0694 | 0.0387 | 0.0046 | 0.0107 | 0.0023 | 0.0026 | 0.001 | 0.0008 | 0 | 0 | 0 | <0.0001 | <0.0001 | <0.0001 | <0.0001 | <0.0001 | [15 empty] | 0 | 0 | 0 | 0 | 0 | 0 | 0 | 0.0007 | 0.0003 | 0.0003 | 0.0002 | 0.677 | 0.82973 | 19.6 | 4600 | 212.2 |  | 95.6 | 3.3008 | 3.298 | 192.94 | Gastec | 0 | PEBUA10GE |  | 07-25-088-19-W6M |  | 1039 | 1044 | [7 empty] | 697.6 | 693.4 | CB-LB-MW
|  | PENN WEST BUICK 0016-30-088-19-W6M | OBSIDIAN ENERGY LTD. | MAXXAM | Maxxam | A306805:424195-01 | 7677 | XGAS | 00/16-30-088-19W6/00 |  | BUICK | BLUESKY | 2003 05 12 | 2003 05 08 | 2003 05 12 | METER RUN | 483 | 483 | N/A******* | 14 | 14 | 23 |  |  | TRACE | 0.0003 | 0.0069 | 0.0123 |  | 0.8327 | 0.0754 | 0.046 | 0.0045 | 0.0118 | 0.0025 | 0.0029 | 0.0011 | 0.001 | 0 | 0.0002 | 0.0002 | 0.0001 | <0.0001 | <0.0001 | <0.0001 | <0.0001 | [15 empty] | 0.0004 | 0 | 0 | 0 | 0 | 0 | 0 | 0.0008 | 0.0003 | 0.0002 | 0.0004 | 0.697 | 0.85424 | 20.2 | 4600.7 | 215.3 |  | 103.5 | 3.5736 | 3.5705 | 207.32 | Gastec | 0 | PEWBA10GE |  | 16-30-088-19-W6M | [12 empty] | GS1-MB1
|  | PENN WEST HELMET B-059-L/94-P-09 | OBSIDIAN ENERGY LTD. | PROFOLD | Maxxam | A813943:J32653-01 | 6620 | XGAS | 00/B-059-L/094-P-09/00 |  | HELMET | PINE POINT FM | 2008 03 28 | 2008 03 17 | 2008 04 02 | METER RUN | 621 | 621 | 420 | -4 | -4 | 22.4 |  |  | TRACE | 0.0004 | 0.013 | 0.1139 | 0.012 | 0.8592 | 0.0009 | 0.0002 | 0.0001 | TRACE | TRACE | TRACE | 0 | 0 | 0.00019 | 0 | 0 | TRACE | TRACE | <0.0001 | <0.0001 | <0.0001 | [15 empty] | 0 | 0 | 6e-05 | 0 | 0 | 0 | 0 | 0 | 0 | 0 | 5e-05 | 0.678 | 0.83096 | 19.6 | 4950.2 | 205.1 |  | 107.6 | 3.7151 | 3.712 | 212.8 | Tutweiler | 12000 | PEHEA50GE |  | b- 059-L/94-P-09 |  | 1994.4 | 2005 | 1994.4 | 2005 |  |  |  | 0 | 165 | 494 | 490 | GS1-MC3-MP5-NG | 0 | GC TCD
|  | PENN WEST HELMET B-059-L/94-P-09/02 | OBSIDIAN ENERGY LTD. | PROFOLD | Maxxam | A813943:J32655-01 | 837 | XGAS | 00/B-059-L/094-P-09/02 |  | HELMET | PINE POINT FM | 2008 03 28 | 2008 03 19 | 2008 04 02 | METER RUN | 600 | 600 | 420 | -2 | -2 | 23.1 |  |  | 0.0001 | 0.0004 | 0.0123 | 0.0944 | 0.015 | 0.8759 | 0.0018 | TRACE | 0.0001 | <0.0001 | <0.0001 | <0.0001 | 0 | 0 | 0 | 0 | 0 | TRACE | <0.0001 | <0.0001 | <0.0001 | <0.0001 | [15 empty] | 0 | 0 | 0 | 0 | 0 | 0 | 0 | 0 | 0 | 0 | 0 | 0.66 | 0.8089 | 19.1 | 4910.4 | 203.4 |  | 111.7 | 3.8567 | 3.8534 | 219.02 | Tutweiler | 15000 | PEHEA51GE |  | b- 059-L/94-P-09 |  | 1994.4 | 2005 | 1994.4 | 2005 |  |  |  | 0 | 164.56 | 494 | 490 | GS1-MC3-MP5-NG | 12100 | GC TCD
|  | PENN WEST FIREWEED A-057-A/94-A-13 | OBSIDIAN ENERGY LTD. | MAXXAM | Maxxam | A822352:J82015-01 | 148 | XGAS | 00/A-057-A/094-A-13/00 |  | FIREWEED |  | 2008 05 14 | 2008 05 12 | 2008 05 22 | INLET SEPARATOR | 500 | 500 | 417 | 10 | 10 | 24 |  |  | TRACE | 0.0001 | 0.003 | 0.0221 | 0.033 | 0.8121 | 0.0743 | 0.0314 | 0.0045 | 0.0094 | 0.0025 | 0.0029 | 0.00123 | 0.00043 | 0.00069 | 5e-05 | 0 | TRACE | <0.0001 | <0.0001 | <0.0001 | <0.0001 | [15 empty] | 0.00017 | 4e-05 | 0.00014 | 1e-05 | 1e-05 | 3e-05 | 0 | 0.00103 | 0.00025 | 0.00035 | 0.00027 | 0.707 | 0.8665 | 20.5 | 4784.1 | 219.3 |  | 97.1 | 3.3526 | 3.3498 | 194.12 | Tutweiler | 33000 | PEFIA69GE |  | a- 057-A/94-A-13 | [12 empty] | GM1-GS1-JF5-MC3-SM4 | 25200 | GC TCD
|  | PENN WEST BUICK 0010-24-088-19-W6M | OBSIDIAN ENERGY LTD. | MAXXAM | Maxxam | A306805:424196-01 | 10943 | XGAS | 00/10-24-088-19W6/00 |  | BUICK | BLUESKY | 2003 05 12 | 2003 05 08 | 2003 05 12 | METER RUN | 483 | 483 | N/A******* | NA | NA | 23 |  |  | TRACE | 0.0004 | 0.0068 | 0.0089 |  | 0.8443 | 0.0691 | 0.0444 | 0.0045 | 0.0111 | 0.0024 | 0.0027 | 0.0011 | 0.0013 | 0.0001 | 0.0003 | 0 | <0.0001 | <0.0001 | <0.0001 | <0.0001 | <0.0001 | [15 empty] | 0.0002 | 0 | 0.0002 | 0 | 0 | 0.0001 | 0 | 0.0008 | 0.0003 | 0.0004 | 0.0006 | 0.689 | 0.84444 | 20 | 4589.7 | 213.9 |  | 101 | 3.4873 | 3.4843 | 202.54 | Gastec | 0 | PEWBA06GE |  | 10-24-088-19-W6M | [12 empty] | GS1-MB1
| 84470 | PENN WEST BUICK 11-23-088-19-W6M | OBSIDIAN ENERGY LTD. | MAXXAM | Maxxam | A823027:J85379-01 | 11408 | XGAS | 00/11-23-088-19W6/00 |  | BUICK CREEK |  | 2008 05 16 | 2008 05 14 | 2008 05 23 | SALES GAS | 3800 | 3800 | 3012 | 29 | 29 | 23 |  |  | 0.0001 | 0.0003 | 0.0063 | 0.0098 | <0.0001 | 0.8482 | 0.0669 | 0.0387 | 0.0047 | 0.0112 | 0.0029 | 0.0034 | 0.00156 | 0.00051 | 0.00143 | 0.00018 | 9e-05 | TRACE | <0.0001 | TRACE | <0.0001 | <0.0001 | [15 empty] | 0.00018 | 3e-05 | 0.00024 | 2e-05 | 2e-05 | 8e-05 | 1e-05 | 0.00121 | 0.00049 | 0.00072 | 0.00073 | 0.692 | 0.84812 | 20 | 4589.5 | 213.9 |  | 99.2 | 3.4251 | 3.4222 | 198.58 | Gastec | 0 | PEBUA13GE |  | 11-23-088-19-W6M | [12 empty] | GM1-GS1-JF5-MC3-MW-SM4 | 0 | GC TCD
| 76533 | PENN WEST NFA RIGEL A-028-K/94-A-10 | OBSIDIAN ENERGY LTD. | MAXXAM | Maxxam | A824496:J94065-01 | 17225 | XGAS | 00/A-028-K/094-A-10/02 | 1370 | RIGEL | BLUESKY | 2008 05 26 | 2008 05 22 | 2008 05 30 | METER RUN | 400 | 400 | 400 | 25 | 25 | 23 |  |  | TRACE | 0.0002 | 0.0036 | 0.0092 | <0.0001 | 0.8605 | 0.0691 | 0.0348 | 0.0041 | 0.0097 | 0.0022 | 0.0025 | 0.00074 | 0.00031 | 0.001 | 0.00016 | 9e-05 | TRACE | <0.0001 | <0.0001 | <0.0001 | <0.0001 | [15 empty] | 8e-05 | 2e-05 | 0.00015 | 3e-05 | 2e-05 | 9e-05 | 1e-05 | 0.00054 | 0.0002 | 0.00031 | 0.00035 | 0.672 | 0.8236 | 19.5 | 4602 | 211.4 |  | 103.7 | 3.5805 | 3.5774 | 207.69 | Gastec | 0 | PERIA01GE |  | a- 028-K/94-A-10 |  | 1068.3 | 1069.8 | 1062 | 1069.8 | [5 empty] | 697.4 | 693.6 | GS1-JF5 | 0 | GC TCD
|  | PENN WEST BUICK 0016-30-088-19-W6M | OBSIDIAN ENERGY LTD. | MAXXAM | Maxxam | A824496:J94066-01 | 12821 | XGAS | 00/16-30-088-19W6/00 | 8255 | BUICK CREEK | BLUESKY | 2008 05 26 | 2008 05 22 | 2008 05 30 | METER RUN | 425 | 425 | 450 | 9 | 9 | 23 |  | The sample varies from historical results indicating moderate non-normal statistical behavior. | 0.0001 | 0.0003 | 0.0061 | 0.0136 | <0.0001 | 0.8179 | 0.0788 | 0.0509 | 0.0054 | 0.0143 | 0.0032 | 0.0037 | 0.00151 | 0.00038 | 0.0009 | 4e-05 | 0 | TRACE | TRACE | <0.0001 | <0.0001 | <0.0001 | [15 empty] | 0.00018 | 3e-05 | 0.00016 | 1e-05 | 1e-05 | 4e-05 | 0 | 0.00106 | 0.00041 | 0.00053 | 0.00044 | 0.714 | 0.87508 | 20.7 | 4598.4 | 218.3 |  | 97.4 | 3.363 | 3.3601 | 194.59 | Gastec | 0 | PEWBA10GE |  | 16-30-088-19-W6M |  | 1130 | 1138 | 1078.5 | 1085.5 | 1078.5 | 1085.5 |  |  |  | 726.4 | 722.2 | GS1-JF5 | 0 | GC TCD
| 79041 | PENN WEST WILDBOY GAS PLANT D-075-A/94-P-11 | OBSIDIAN ENERGY LTD. | PENNWEST | Maxxam | A834853:K68176-01 | 13395 | XGAS | DLS MISSING |  | WILDBOY |  | 2008 07 15 | 2008 06 14 | 2008 07 21 | PLANT #2 SALES | 7615 | 7615 | 6556 | 23 | 23 | 20 |  |  | TRACE | 0.0003 | 0.006 | 0.0108 | <0.0001 | 0.9773 | 0.0034 | 0.0007 | 0.0004 | 0.0004 | 0.0001 | 0.0001 | 0.0001 | 5e-05 | 0.00017 | 0 | 0 | <0.0001 | <0.0001 | <0.0001 | <0.0001 | <0.0001 | [15 empty] | 0 | 2e-05 | 0 | 0 | 0 | 0 | 0 | 8e-05 | 3e-05 | 2e-05 | 3e-05 | 0.573 | 0.70227 | 16.6 | 4619.3 | 192.4 |  | 105.4 | 3.6392 | 3.6361 | 214.38 | Gastec | 0 | SPSJC38GE |  | d- 075-A/94-P-11 | [12 empty] | CB4-GM1-JS2 | 0 | GC TCD
| 79040 | PENN WEST WILDBOY GAS PLANT D-075-A/94-P-11 | OBSIDIAN ENERGY LTD. | PENNWEST | Maxxam | A834853:K68177-01 | 12581 | XGAS | DLS MISSING |  | WILDBOY |  | 2008 07 15 | 2008 06 14 | 2008 07 21 | PLANT #1 SALES | 7620 | 7620 | 6477 | 29 | 29 | 20 |  | The C1 concentration varies from the historical results indicating strong non-normal statistical behavior. The N2 concentration varies from the historical results indicating moderate non-normal statistical behavior. The iC5 and nC5 concentrations are significantly higher than expected. | TRACE | 0.0002 | 0.0046 | 0.0108 | <0.0001 | 0.9814 | 0.0016 | 0.0004 | 0.0001 | 0.0001 | 0.0001 | 0.0001 | 6e-05 | 5e-05 | 0.00023 | 0 | 0 | <0.0001 | <0.0001 | <0.0001 | <0.0001 | <0.0001 | [15 empty] | 1e-05 | 3e-05 | 1e-05 | 0 | 0 | 0 | 0 | 0.00011 | 2e-05 | 2e-05 | 6e-05 | 0.57 | 0.69859 | 16.5 | 4621.1 | 192.1 |  | 102 | 3.5218 | 3.5188 | 206.39 | Gastec | 0 | SPSJC37GE |  | d- 075-A/94-P-11 | [12 empty] | CB4-GM1-JS2 | 0 | GC TCD
200/D-093-K/094-A-11/00 | 52717 | CANETIC BUICK CREEK WEST D-93-K/94-A-11 | OBSIDIAN ENERGY LTD. | MAXXAM | Maxxam | A836098:K76582-01 | 8343 | XGAS | 00/D-093-K/094-A-11/00 |  | BUICK CREEK W |  | 2008 07 21 | 2008 07 17 | 2008 07 25 | SALES GAS RP_0002_SQ | 4000 | 4000 | 3962 | 26 | 26 | 20 |  | The iC4 concentration varies from the historical results indicating moderate non-normal statistical behavior. | TRACE | 0.0001 | 0.0022 | 0.0238 | 0.0105 | 0.8317 | 0.0767 | 0.03 | 0.0052 | 0.0095 | 0.003 | 0.003 | 0.00149 | 0.00027 | 0.00053 | 0 | 0 | <0.0001 | <0.0001 | <0.0001 | <0.0001 | <0.0001 | [15 empty] | 0.00015 | 5e-05 | 8e-05 | 0 | 0 | 0 | 0 | 0.00096 | 0.00025 | 0.00033 | 0.00019 | 0.694 | 0.85057 | 20.1 | 4692.6 | 215.6 |  | 93.7 | 3.2352 | 3.2325 | 186.93 | Tutweiler | 10500 | SARAA27GE |  | d- 093-K/94-A-11 | [12 empty] | GM1-JF5-MD2-SG5 | 5500 | GC TCD
200/D-093-K/094-A-11/00 | 52717 | CANETIC BUICK CREEK WEST D-93-K/94-A-11 | OBSIDIAN ENERGY LTD. | MAXXAM | Maxxam | A836098:K76585-01 | 11054 | XGAS | 00/D-093-K/094-A-11/00 |  | BUICK CREEK W |  | 2008 07 21 | 2008 07 17 | 2008 07 25 | SALES GAS RP_0002_SQ | 200 | 200 | 82 | 20 | 20 | 22 |  | The C3 concentration varies from the historical results indicating strong non-normal statistical behavior. | TRACE | 0.0002 | 0.0051 | 0.0231 | 0.0124 | 0.8218 | 0.0769 | 0.0395 | 0.0042 | 0.0088 | 0.0023 | 0.0025 | 0.00096 | 0.00013 | 0.00046 | 0 | 0 | TRACE | TRACE | <0.0001 | <0.0001 | <0.0001 | [15 empty] | 0.00013 | 2e-05 | 0.00012 | 0 | 0 | 0 | 0 | 0.00062 | 0.00021 | 0.00033 | 0.00022 | 0.698 | 0.85547 | 20.2 | 4695.7 | 216.4 |  | 95.9 | 3.3112 | 3.3084 | 190.7 | Tutweiler | 12400 | SARAA27GE |  | d- 093-K/94-A-11 | [12 empty] | GM1-JF5-MD2-SG5 | 6600 | GC TCD
| 76778 | PENN WEST WILDBOY D-075-A/94-P-11 | OBSIDIAN ENERGY LTD. | PENN WEST | Maxxam | A838496:K92843-01 | TEDLAR BAG | XGAS | 00/D-075-A/094-P-11/00 |  | WILDBOY |  | 2008 07 31 | 2008 07 17 | 2008 08 06 | ACID GAS | 7 | 7 | N/A******* | NA | NA | 20 |  |  | TRACE | TRACE | <0.0001 | 0.9475 | 0.0015 | 0.0504 | 0.0006 | TRACE | TRACE | TRACE | TRACE | TRACE | 0 | 0 | 0 | 0 | 0 | TRACE | TRACE | <0.0001 | <0.0001 | <0.0001 | [15 empty] | 0 | 0 | 0 | 0 | 0 | 0 | 0 | 0 | 0 | 0 | 0 | 1.47 | 1.8016 | 42.6 | 7241.2 | 298.6 |  | 101.2 | 3.4942 | 3.4912 | 197.81 | Gastec | 1500 | PWWBB47GE | N/A | d- 075-A/94-P-11 | [12 empty] | JS2-KS4-MB4 | 900 | GC TCD
|  | PENN WEST WILDBOY D-075-A/94-P-11 | OBSIDIAN ENERGY LTD. | PENN WEST | Maxxam | A838496:K92844-01 | TEDLAR BAG | XGAS | 00/D-075-A/094-P-11/00 |  | WILDBOY |  | 2008 07 31 | 2008 07 17 | 2008 08 06 | DOWNSTREAM ACID GAS K/O DRUM | NA | NA | N/A******* | NA | NA | 20 |  |  | TRACE | TRACE | <0.0001 | 0.9193 | 0.0005 | 0.0802 | <0.0001 | <0.0001 | TRACE | TRACE | TRACE | TRACE | 0 | 0 | 0 | 0 | 0 | <0.0001 | <0.0001 | <0.0001 | <0.0001 | <0.0001 | [15 empty] | 0 | 0 | 0 | 0 | 0 | 0 | 0 | 0 | 0 | 0 | 0 | 1.442 | 1.7673 | 41.8 | 7158.1 | 295.2 |  | 94 | 3.2456 | 3.2428 | 181.92 | Gastec | 530 | PWWBB48GE | N/A | d- 075-A/94-P-11 | [12 empty] | JS2-KS4-MB4 | 0 | GC TCD
|  | PENN WEST WILDBOY D-075-A/94-P-11 | OBSIDIAN ENERGY LTD. | PENN WEST | Maxxam | A838496:K92845-01 | TEDLAR BAG | XGAS | 00/D-075-A/094-P-11/00 |  | WILDBOY |  | 2008 07 31 | 2008 07 17 | 2008 08 06 | VENT FROM RICH AMINE FLASH TANK | 600 | 600 | N/A******* | NA | NA | 20 |  | The C6 concentration is significantly higher than expected. The iC4/nC4 ratio is atypical. | TRACE | 0.0001 | <0.0001 | 0.0533 | 0.0001 | 0.9356 | 0.0071 | 0.0012 | 0.0006 | 0.0003 | 0.0002 | 0.0002 | 0.00032 | 8e-05 | 0.00039 | 9e-05 | 0 | TRACE | <0.0001 | <0.0001 | <0.0001 | <0.0001 | [15 empty] | 3e-05 | 3e-05 | 1e-05 | 0 | 0 | 1e-05 | 0 | 0.00015 | 5e-05 | 4e-05 | 0.0001 | 0.616 | 0.75497 | 17.8 | 4745.2 | 198.4 |  | 106.2 | 3.6668 | 3.6637 | 214.11 | Gastec | 100 | PWWBB49GE | N/A | d- 075-A/94-P-11 | [12 empty] | JS2-KS4-MB4 | 0 | GC TCD
200/D-093-K/094-A-11/00 | 52717 | CANETIC BUICK CREEK WEST D-93-K/94-A-11 | OBSIDIAN ENERGY LTD. | MAXXAM | Maxxam | A840880:L09284-01 | 10595 | XGAS | 00/D-093-K/094-A-11/00 |  | BUICK CREEK W |  | 2008 08 13 | 2008 08 11 | 2008 08 18 | SALES GAS RP_0002_SQ | 3500 | 3500 | 3307 | 21 | 21 | 22 |  | The iC4, nC4 concentrations vary from the historical results indicating moderate non-normal statistical behavior. | TRACE | 0.0001 | 0.0021 | 0.0231 | 0.0092 | 0.8291 | 0.0777 | 0.0316 | 0.0053 | 0.0101 | 0.0032 | 0.0032 | 0.00155 | 0.00031 | 0.00098 | 7e-05 | 0 | TRACE | <0.0001 | TRACE | TRACE | <0.0001 | [15 empty] | 0.0002 | 6e-05 | 0.00015 | 0 | 1e-05 | 2e-05 | 0 | 0.00099 | 0.0003 | 0.00039 | 0.00027 | 0.7 | 0.85792 | 20.3 | 4681.9 | 216.4 |  | 99 | 3.4182 | 3.4153 | 198.2 | Tutweiler | 9200 | SARAA27GE |  | d- 093-K/94-A-11 | [12 empty] | CB4-MW-YZ | 4500 | GC TCD
|  | PENN WEST BUBBLES PLANT COMPRESSOR C-009-I/94-P-06 | OBSIDIAN ENERGY LTD. | PENN WEST | Maxxam | A840974:L09730-01 | 12548 | XGAS | DLS MISSING |  | BUBBLES |  | 2008 08 13 | 2008 08 07 | 2008 08 18 | FUEL GAS ON ENGINE K-290 | 500 | 500 | 541 | NA | NA | 22 |  | The C6 concentration is significantly higher than expected. The CO2 concentration is atypically high. A comparison of the current data and recent sample data indicates a strong correlation. | TRACE | 0.0001 | 0.0024 | 0.1036 | TRACE | 0.8929 | 0.0005 | 0.0003 | 0.0001 | TRACE | TRACE | <0.0001 | 6e-05 | 0 | 0 | 0 | 0 | <0.0001 | <0.0001 | <0.0001 | <0.0001 | <0.0001 | [15 empty] | 0 | 4e-05 | 0 | 0 | 0 | 0 | 0 | 0 | 0 | 0 | 0 | 0.656 | 0.80399 | 19 | 4883.6 | 202.3 |  | 102.9 | 3.5529 | 3.5499 | 208.21 | Gastec | 10 | PEBUA06GE |  | c- 009-I/94-P-06 | [12 empty] | AS8-MW | 0 | GC TCD
200/D-093-K/094-A-11/00 |  | PENN WEST BUICK D-093-K/94-A-11 | OBSIDIAN ENERGY LTD. | MAXXAM | Maxxam | A841973:L16958-01 | TEDLAR BAG | XGAS | 00/D-093-K/094-A-11/00 |  | BUICK CREEK W |  | 2008 08 18 | 2008 08 14 | 2008 08 21 | INLET METER RUN (D-33-K, A-64-H) | NA | NA | N/A******* | 19 | 19 | 23 |  | Nitrogen concentration is atypically low. | 0.0001 | 0.0002 | <0.0001 | 0.0105 | 0.0005 | 0.8213 | 0.0819 | 0.0526 | 0.0064 | 0.0141 | 0.0036 | 0.004 | 0.00147 | 0.00039 | 0.0007 | 3e-05 | 0 | TRACE | <0.0001 | <0.0001 | <0.0001 | <0.0001 | [15 empty] | 0.00015 | 3e-05 | 0.00015 | 1e-05 | 1e-05 | 5e-05 | 0 | 0.0008 | 0.00025 | 0.00041 | 0.00035 | 0.712 | 0.87263 | 20.6 | 4599.6 | 219.1 |  | 98.3 | 3.394 | 3.3912 | 195.91 | Gastec | 450 | SARAA84GE |  | d- 093-K/94-A-11 | [12 empty] | JSF-MW-SG5-YZ | 0 | GC TCD
|  | PENN WEST EXP HELMET A-018-J/94-P-11 | OBSIDIAN ENERGY LTD. | MAXXAM | Maxxam | A843989:L30532-01 | 11471 | XGAS | 00/A-018-J/094-P-11/00 | 14580 | HELMET | UNDEFINED | 2008 08 27 | 2008 08 19 | 2008 09 01 | METER RUN | 875 | 875 | 558 | 15 | 15 | 20 |  | The C3 concentration is significantly higher than expected. The CO2 concentration is atypically high. A comparison of the current data and recent sample data indicates a strong correlation. | TRACE | 0.0001 | 0.0017 | 0.1129 | <0.0001 | 0.884 | 0.0004 | 0.0006 | 0.0001 | TRACE | TRACE | TRACE | 0 | 0 | 9e-05 | 0.0001 | 0 | TRACE | TRACE | TRACE | TRACE | <0.0001 | [15 empty] | 0 | 0 | 0 | 0 | 0 | 0 | 0 | 0 | 0 | 0 | 1e-05 | 0.666 | 0.81625 | 19.3 | 4909.8 | 203.6 |  | 122 | 4.2123 | 4.2088 | 248.46 | Gastec | 0 | PWWBB29GE | N/A | a- 018-J/94-P-11 |  | 360 | 365 | 360 | 365 | N/A | N/A |  |  |  | 452.6 | 448.5 | AS8-JS2-MW | 0 | GC TCD
| 76929 | PENN WEST HZ HELMET A-061-K/94-P-11 | OBSIDIAN ENERGY LTD. | MAXXAM | Maxxam | A843989:L30533-01 | 13596 | XGAS | 00/A-051-K/094-P-11/00 | 14573 | HELMET | JEAN MARIE FM | 2008 08 27 | 2008 08 19 | 2008 09 01 | METER RUN | 900 | 900 | 654 | 14 | 14 | 20 |  | The C7+ concentration varies from the historical results indicating moderate non-normal statistical behavior. The iC4/nC4 ratio is atypical. | TRACE | 0.0006 | 0.0139 | 0.0175 | TRACE | 0.9531 | 0.009 | 0.0016 | 0.0005 | 0.0004 | 0.0004 | 0.0003 | 0.00031 | 0.00048 | 0.00108 | 0.00018 | 0 | TRACE | TRACE | TRACE | TRACE | <0.0001 | [15 empty] | 2e-05 | 4e-05 | 1e-05 | 0 | 0 | 2e-05 | 0 | 0.00035 | 6e-05 | 4e-05 | 0.00011 | 0.594 | 0.72801 | 17.2 | 4622.5 | 194.4 |  | 109.1 | 3.7669 | 3.7637 | 222.05 | Gastec | 2.5 | PENTA05GE | N/A | a- 061-K/94-P-11 |  | 1393 | 1957.5 | 1393 | 1957.5 | N/A | N/A |  |  |  | 459 | 454.9 | AS8-JS2-MW | 0 | GC TCD
| 76854 | PENN WEST HZ HELMET A-097-G/94-P-11 | OBSIDIAN ENERGY LTD. | MAXXAM | Maxxam | A843989:L30535-01 | 14474 | XGAS | 00/C-087-G/094-P-11/02 | 12297 | HELMET | JEAN MARIE FM | 2008 08 27 | 2008 08 19 | 2008 09 01 | METER RUN | 700 | 700 | 524 | 13 | 13 | 20 |  | The iC4/nC4 ratio is atypical. Based on the historical data, this sample is representative of the sample point. | TRACE | 0.0006 | 0.0191 | 0.0187 | TRACE | 0.9437 | 0.0136 | 0.0018 | 0.0005 | 0.0003 | 0.0003 | 0.0002 | 0.00021 | 0.00012 | 0.00044 | 0.0001 | 0 | TRACE | TRACE | TRACE | TRACE | TRACE | [15 empty] | 2e-05 | 3e-05 | 0 | 0 | 0 | 0 | 0 | 0.00016 | 3e-05 | 3e-05 | 6e-05 | 0.594 | 0.72801 | 17.2 | 4624.8 | 194 |  | 110.4 | 3.8118 | 3.8086 | 223.88 | Gastec | 7 | PWWBA86GE | N/A | a- 097-G/94-P-11 |  | 1389 | 1860 | 1389 | 1860 | N/A | N/A |  |  |  | 454.8 | 449.2 | AS8-JS2-MW | 0 | GC TCD
| 79041 | PENN WEST WILDBOY GAS PLANT D-075-A/94-P-11 | OBSIDIAN ENERGY LTD. | BARON OILFIELD | Maxxam | A846546:L48432-01 | 11977 | XGAS | DLS MISSING |  | WILDBOY |  | 2008 09 09 | 2008 08 20 | 2008 09 13 | PLANT #2 SALES | 8071 | 8071 | 7233 | 23 | 23 | 22 |  | The iC5, C6 concentrations vary from the historical results indicating moderate non-normal statistical behavior. | TRACE | 0.0004 | 0.0077 | 0.0177 | <0.0001 | 0.9669 | 0.005 | 0.0009 | 0.0003 | 0.0002 | 0.0002 | 0.0001 | 0.00017 | 8e-05 | 0.00016 | 0 | 0 | <0.0001 | <0.0001 | <0.0001 | <0.0001 | <0.0001 | [15 empty] | 0 | 3e-05 | 0 | 0 | 0 | 0 | 0 | 0.0001 | 1e-05 | 1e-05 | 4e-05 | 0.58 | 0.71085 | 16.8 | 4636.7 | 193.1 |  | 101.9 | 3.5183 | 3.5154 | 206.78 | Gastec | 0 | SPSJC38GE |  | d- 075-A/94-P-11 | [12 empty] | JS2-MW | 0 | GC TCD
| 79040 | PENN WEST WILDBOY GAS PLANT D-075-A/94-P-11 | OBSIDIAN ENERGY LTD. | BARON OILFIELD | Maxxam | A846546:L48433-01 | DM52004 | XGAS | DLS MISSING |  | WILDBOY |  | 2008 09 09 | 2008 08 20 | 2008 09 15 | PLANT #1 SALES | 8058 | 8058 | 3293 | 26 | 26 | 22 |  | The sample varies from historical results indicating moderate non-normal statistical behavior. The C6 concentration is significantly higher than expected. The iC4/nC4 ratio is atypical. The opening pressure varies from the reported source pressure. | TRACE | 0.0004 | 0.0075 | 0.0177 | <0.0001 | 0.9663 | 0.0051 | 0.0009 | 0.0006 | 0.0003 | 0.0002 | 0.0001 | 0.00025 | 4e-05 | 0.00034 | 0 | 0 | TRACE | TRACE | TRACE | TRACE | TRACE | [15 empty] | 1e-05 | 3e-05 | 0 | 0 | 0 | 0 | 0 | 0.00012 | 3e-05 | 2e-05 | 6e-05 | 0.582 | 0.7133 | 16.9 | 4635.9 | 193.4 |  | 105.7 | 3.6495 | 3.6464 | 213.93 | Gastec | 0 | SPSJC37GE |  | d- 075-A/94-P-11 | [12 empty] | JS2-MW | 0 | GC TCD
|  | PENN WEST WILDBOY C-051-L/94-P-06 | OBSIDIAN ENERGY LTD. | BARON OILFIELD | Maxxam | A847173:L52494-01 | 13590 | GAS | 00/C-051-L/094-P-06/00 |  | WILDBOY |  | 2008 09 11 | 2008 09 07 | 2008 09 16 | GENERATOR FUEL GAS FILTER | 324 | 324 | 350 | NA | NA | 22 |  | NO COST CENTRE/PROTREND CODE PROVIDED ON EXCEL SHEET 2008/09/11 | TRACE | 0.0001 | 0.0034 | 0.0946 | TRACE | 0.9006 | 0.0011 | 0.0002 | <0.0001 | <0.0001 | <0.0001 | <0.0001 | <0.0001 | <0.0001 | [34 empty] | 0.647 | 0.79296 | 18.7 | 4857.9 | 201.2 |  | 95 | 3.28 | 3.277 | 195 | Gastec | 18 | PEWIB97G |  | c- 051-L/94-P-06 | [12 empty] | AS8-JS2 | 0 | GC TCD
| 79040 | PENN WEST WILDBOY GAS PLANT D-075-A/94-P-11 | OBSIDIAN ENERGY LTD. | MAXXAM | Maxxam | A849646:L72275-01 | 11376 | XGAS | DLS MISSING |  | WILDBOY |  | 2008 09 22 | 2008 09 16 | 2008 09 30 | PLANT #1 SALES | 7556 | 7556 | 7141 | 19 | 19 | 22 |  | NO COST CENTRE/PROTREND ON EXCEL SHEET 2008/09/22 The CO2 concentration varies from the historical results indicating moderate non-normal statistical behavior. | TRACE | 0.0004 | 0.0084 | 0.0086 | <0.0001 | 0.9747 | 0.0057 | 0.001 | 0.0003 | 0.0002 | 0.0002 | 0.0001 | 0.00015 | 6e-05 | 0 | 0 | 0 | TRACE | TRACE | TRACE | TRACE | TRACE | [15 empty] | 0 | 3e-05 | 0 | 0 | 0 | 0 | 0 | 0.00012 | 2e-05 | 2e-05 | 0 | 0.572 | 0.70104 | 16.6 | 4610.4 | 192.2 |  | 103.7 | 3.5805 | 3.5774 | 210.58 | Gastec | 0 | SPSJC37GE |  | d- 075-A/94-P-11 | [12 empty] | AS8-GM1-YZ | 0 | GC TCD
| 79041 | PENN WEST WILDBOY GAS PLANT D-075-A/94-P-11 | OBSIDIAN ENERGY LTD. | MAXXAM | Maxxam | A849646:L72276-01 | 11987 | XGAS | DLS MISSING |  | WILDBOY |  | 2008 09 22 | 2008 09 16 | 2008 09 30 | PLANT #2 SALES | 7597 | 7597 | 6520 | 24 | 24 | 22 |  | NO COST CENTRE/PROTREND CODE PROVIDED ON EXCEL SHEET 2008/09/09 | TRACE | 0.0004 | 0.0081 | 0.0093 | <0.0001 | 0.9743 | 0.0054 | 0.001 | 0.0003 | 0.0002 | 0.0002 | 0.0001 | 0.00015 | 0.00016 | 0.00016 | 0 | 0 | <0.0001 | <0.0001 | <0.0001 | <0.0001 | <0.0001 | [15 empty] | 0 | 3e-05 | 0 | 0 | 0 | 0 | 0 | 0.00012 | 2e-05 | 2e-05 | 4e-05 | 0.573 | 0.70227 | 16.6 | 4612.4 | 192.3 |  | 102.4 | 3.5356 | 3.5326 | 208.61 | Gastec | 0 | SPSJC38GE |  | d- 075-A/94-P-11 | [12 empty] | AS8-GM1-YZ | 0 | GC TCD
|  | PENN WEST WILDBOY B-071-G/94-P-10 | OBSIDIAN ENERGY LTD. | PENN WEST | Maxxam | A849646:L72277-01 | 11619 | XGAS | 00/B-071-G/094-P-10/00 |  | WILDBOY |  | 2008 09 22 | 2008 09 13 | 2008 09 29 | FUEL GAS K300 | 380 | 380 | 354 | 15 | 15 | 22 |  | POST "B" REGULATOR NO COST CENTER/PROTREND ON EXCEL SHEET 2008/09/22 | TRACE | 0.0003 | 0.0079 | 0.0144 | TRACE | 0.9632 | 0.0099 | 0.0018 | 0.0005 | 0.0006 | 0.0002 | 0.0001 | 0.00011 | 5e-05 | 0.00046 | 0.00018 | 0.0001 | TRACE | <0.0001 | <0.0001 | <0.0001 | <0.0001 | [15 empty] | 1e-05 | 3e-05 | 0 | 0 | 0 | 2e-05 | 0 | 6e-05 | 2e-05 | 2e-05 | 4e-05 | 0.584 | 0.71575 | 16.9 | 4626.4 | 193.9 |  | 114.2 | 3.943 | 3.9397 | 232.26 | Gastec | 4 | PWWBB51GE |  | b- 071-G/94-P-10 | [12 empty] | AS8-GM1-YZ | 0 | GC TCD
| 52441 | PENN WEST 103 FORT ST JOHN 0003-29-083-18-W6M/2 | OBSIDIAN ENERGY LTD. | MAXXAM | Maxxam | A849728:L72958-01 | 17171 | GAS | 03/03-29-083-18W6/00 |  | FORT ST. JOHN |  | 2008 09 22 | 2008 09 18 | 2008 09 30 | WET WELL METER RUN | 500 | 500 | 283 | 19 | 19 | 22 |  |  | 0.0001 | 0.0006 | 0.0143 | 0.0001 | <0.0001 | 0.9111 | 0.0448 | 0.0141 | 0.003 | 0.0049 | 0.0014 | 0.0017 | 0.0016 | 0.0023 | [34 empty] | 0.623 | 0.76355 | 18.1 | 4568.2 | 201.3 |  | 95 | 3.2801 | 3.2773 | 195 | Gastec | 0 | SARAA92G |  | 03-29-083-18-W6M | [12 empty] | GM1-KS9-MC3-NK | 0 | GC TCD
| 52444 | PENN WEST 104 FORT ST JOHN 0003-29-083-18-W6M/2 | OBSIDIAN ENERGY LTD. | MAXXAM | Maxxam | A849728:L72959-01 | 17230 | GAS | 04/03-29-083-18W6/02 |  | FORT ST. JOHN |  | 2008 09 22 | 2008 09 17 | 2008 09 30 | WET WELL METER RUN | 500 | 500 | 284 | 19 | 19 | 22 |  |  | 0.0001 | 0.0001 | 0.0019 | 0.0487 | 0.0697 | 0.8178 | 0.0387 | 0.0124 | 0.0021 | 0.0039 | 0.0011 | 0.0013 | 0.0011 | 0.0011 | [34 empty] | 0.695 | 0.85179 | 20.1 | 5029.9 | 218.2 |  | 95 | 3.2801 | 3.2773 | 195 | Tutweiler | 69700 | SARAA93G |  | 03-29-083-18-W6M | [12 empty] | GM1-KS9-MC3-NK | 59500 | GC TCD
|  | PENN WEST CLARKE LAKE B-071-G/94-P-10 | OBSIDIAN ENERGY LTD. | MAXXAM | Maxxam | A849741:L73057-01 | 8784 | XGAS | 00/B-071-G/094-P-10/00 |  | JULY LAKE |  | 2008 09 22 | 2008 09 17 | 2008 09 29 | GAS BEFORE DEHY | 4000 | 4000 | 2897 | 18 | 18 | 22 |  | NO COST CENTER/PROTREND ON EXCEL SHEET 2008/09/22 The iC4/nC4 ratio is atypical. | TRACE | 0.0003 | 0.0082 | 0.0154 | 0.0004 | 0.9606 | 0.0103 | 0.0018 | 0.0008 | 0.0006 | 0.0003 | 0.0002 | 0.00016 | 0.00012 | 0.00043 | 9e-05 | 0 | TRACE | TRACE | <0.0001 | <0.0001 | <0.0001 | [15 empty] | 3e-05 | 4e-05 | 1e-05 | 0 | 0 | 1e-05 | 0 | 0.0001 | 2e-05 | 3e-05 | 6e-05 | 0.585 | 0.71698 | 17 | 4630.5 | 194.2 |  | 106.2 | 3.6668 | 3.6637 | 214.56 | Gastec | 400 | PWSAA21GE |  | b- 071-G/94-P-10 | [12 empty] | GM1-JSF-MC3-YZ | 0 | GC TCD
| 85428 | PENN WEST CLARKE LAKE D-010-A/94-P-15 | OBSIDIAN ENERGY LTD. | MAXXAM | Maxxam | A849741:L73059-01 | 11205 | XGAS | 00/D-010-A/094-P-15/00 |  | JULY LAKE |  | 2008 09 22 | 2008 09 17 | 2008 09 30 | GAS BEFORE DEHY | 650 | 650 | 676 | 8 | 8 | 22 |  | NO COST CENTER/PROTREND ON EXCEL SHEET 2008/09/22 | TRACE | 0.0004 | 0.0094 | 0.0173 | TRACE | 0.9542 | 0.0125 | 0.0026 | 0.0009 | 0.001 | 0.0005 | 0.0003 | 0.00015 | 0 | 0.00025 | 0.0001 | 0.0001 | TRACE | <0.0001 | <0.0001 | <0.0001 | <0.0001 | [15 empty] | 3e-05 | 4e-05 | 1e-05 | 0 | 0 | 0 | 0 | 0.00011 | 4e-05 | 3e-05 | 4e-05 | 0.591 | 0.72433 | 17.1 | 4632 | 194.8 |  | 109.6 | 3.7842 | 3.781 | 222.08 | Gastec | 10 | PWSAA22GE |  | d- 010-A/94-P-15 | [12 empty] | GM1-JSF-MC3-YZ | 0 | GC TCD
|  | PENN WEST CLARKE LAKE B-007-A/94-P-15 | OBSIDIAN ENERGY LTD. | MAXXAM | Maxxam | A849741:L73061-01 | 13069 | XGAS | 00/B-007-A/094-P-15/00 |  | JULY LAKE |  | 2008 09 22 | 2008 09 17 | 2008 09 30 | WELLHEAD (TUBING) BEFORE DEHY | 250 | 250 | 257 | 8 | 8 | 22 |  | NO COST CENTER/PROTREND ON EXCEL SHEET 2008/09/22 | TRACE | 0.0007 | 0.018 | 0.0128 | TRACE | 0.9388 | 0.02 | 0.0045 | 0.0014 | 0.0011 | 0.0007 | 0.0004 | 0.00039 | 0.00011 | 0.00042 | 8e-05 | 0.0001 | TRACE | TRACE | TRACE | TRACE | TRACE | [15 empty] | 3e-05 | 8e-05 | 2e-05 | 0 | 0 | 2e-05 | 0 | 0.00023 | 3e-05 | 3e-05 | 6e-05 | 0.598 | 0.73291 | 17.3 | 4607.4 | 195.3 |  | 108.2 | 3.7359 | 3.7327 | 218.87 | Gastec | 5 | PWSAA23GE |  | b- 007-A/94-P-15 | [12 empty] | GM1-JSF-MC3-YZ | 0 | GC TCD
| 84365 | PENN WEST ROSELAND 0011-23-088-19-W6M | OBSIDIAN ENERGY LTD. | MAXXAM | Maxxam | A850172:L76845-01 | 12868 | XGAS | 00/11-23-088-19W6/00 |  |  |  | 2008 09 24 | 2008 09 19 | 2008 10 02 | GAS BEFORE DEHY | 3700 | 3700 | 3159 | 17 | 17 | 21 |  | NO COST CENTER/PROTREND ON EXCEL SHEET 2008/09/24 | 0.0001 | 0.0004 | 0.0076 | 0.0077 | <0.0001 | 0.8728 | 0.0604 | 0.0319 | 0.0042 | 0.0084 | 0.0019 | 0.0021 | 0.00076 | 9e-05 | 0.00038 | 0 | 0 | TRACE | TRACE | <0.0001 | <0.0001 | <0.0001 | [15 empty] | 7e-05 | 2e-05 | 5e-05 | 0 | 0 | 0 | 0 | 0.00052 | 0.0002 | 0.00024 | 0.00017 | 0.657 | 0.80522 | 19 | 4595.3 | 208.4 |  | 97.3 | 3.3595 | 3.3567 | 194.69 | Gastec | 0 | SARAA96GE |  | 11-23-088-19-W6M | [12 empty] | AS8-BP-GM1-MC3-RN | 0 | GC TCD
|  | PENN WEST ROSELAND 0011-23-088-19-W6M | OBSIDIAN ENERGY LTD. | MAXXAM | Maxxam | A850289:L77556-01 | 11314 | XGAS | 00/11-23-088-19W6/00 |  |  |  | 2008 09 24 | 2008 09 22 | 2008 10 02 | FLOWLINE AFTER DEHY | 3900 | 3900 | 3516 | 23 | 23 | 21 |  | NO COST CENTER/PROTREND ON EXCEL SHEET 2008/09/24 | 0.0001 | 0.0003 | 0.0066 | 0.0094 | TRACE | 0.857 | 0.0661 | 0.0361 | 0.0043 | 0.0098 | 0.0023 | 0.0027 | 0.00117 | 0.00033 | 0.00096 | 0.00014 | 9e-05 | TRACE | TRACE | TRACE | TRACE | TRACE | [15 empty] | 0.00013 | 2e-05 | 0.00016 | 1e-05 | 1e-05 | 4e-05 | 1e-05 | 0.00091 | 0.00034 | 0.0005 | 0.00048 | 0.677 | 0.82973 | 19.6 | 4595.2 | 211.7 |  | 99.7 | 3.4424 | 3.4395 | 199.66 | Gastec | 1 | SPSJC33GE |  | 11-23-088-19-W6M | [12 empty] | BP-GM1-JF5-KS4-NK-RN | 0 | GC TCD
200/B-002-F/094-A-14/00 | 52680 | PENN WEST WEST BUICK B-002-F/94-A-14 | OBSIDIAN ENERGY LTD. | MAXXAM | Maxxam | A851527:L86637-01 | 10724 | XGAS | 00/B-002-F/094-A-14/00 |  | BUICK |  | 2008 09 30 | 2008 09 25 | 2008 10 08 | METER RUN | 200 | 200 | 142 | 11 | 11 | 22 |  |  | TRACE | 0.0001 | 0.003 | 0.0193 | 0.0071 | 0.8381 | 0.0762 | 0.0304 | 0.0049 | 0.009 | 0.0028 | 0.0029 | 0.0015 | 0.00041 | 0.00119 | 0.00014 | 0 | TRACE | TRACE | <0.0001 | <0.0001 | <0.0001 | [15 empty] | 0.00023 | 5e-05 | 0.00026 | 1e-05 | 1e-05 | 4e-05 | 0 | 0.00105 | 0.00033 | 0.00053 | 0.00045 | 0.693 | 0.84934 | 20.1 | 4661.7 | 215 |  | 99.1 | 3.4217 | 3.4188 | 198.15 | Tutweiler | 7100 | SARAB02GE |  | b- 002-F/94-A-14 | [12 empty] | AS8-BP-GM1-MW-NK | 0 | GC TCD
200/B-044-F/094-A-14/00 | 52683 | PENN WEST WEST BUICK B-044-F/94-A-14 | OBSIDIAN ENERGY LTD. | MAXXAM | Maxxam | A851527:L86638-01 | 10925 | XGAS | 00/B-044-F/094-A-14/00 |  | BUICK |  | 2008 09 30 | 2008 09 25 | 2008 10 08 | METER RUN | 650 | 650 | 425 | 18 | 18 | 21 |  |  | 0.0001 | 0.0002 | 0.0043 | 0.0121 | 0.0003 | 0.811 | 0.0884 | 0.0495 | 0.006 | 0.0137 | 0.0035 | 0.0039 | 0.0016 | 0.00038 | 0.00099 | 0.00012 | 0 | TRACE | TRACE | TRACE | TRACE | TRACE | [15 empty] | 0.00024 | 4e-05 | 0.00028 | 2e-05 | 1e-05 | 5e-05 | 0 | 0.00126 | 0.00051 | 0.00087 | 0.00063 | 0.72 | 0.88243 | 20.9 | 4598.9 | 219.8 |  | 96.3 | 3.325 | 3.3222 | 192.06 | Gastec | 300 | SARAB03GE |  | b- 044-F/94-A-14 | [12 empty] | AS8-BP-GM1-MW-NK | 0 | GC TCD
200/D-093-K/094-A-11/00 | 52718 | PENN WEST WEST BUICK D-093-K/94-A-11 | OBSIDIAN ENERGY LTD. | MAXXAM | Maxxam | A851527:L86639-01 | 12109 | XGAS | 00/D-093-K/094-A-11/00 |  | BUICK |  | 2008 09 30 | 2008 09 25 | 2008 10 08 | INLET (D-33-K/A-064-H) | 230 | 230 | 228 | 7 | 7 | 21 |  | NO COST CENTER/PROTREND ON EXCEL SHEET 2008/09/30 | 0.0001 | 0.0002 | 0.0065 | 0.0089 | 0.0027 | 0.8259 | 0.0804 | 0.0508 | 0.0056 | 0.0115 | 0.0023 | 0.0023 | 0.00069 | 0.00019 | 0.00055 | 6e-05 | 0 | TRACE | TRACE | TRACE | TRACE | TRACE | [15 empty] | 0.0001 | 1e-05 | 8e-05 | 1e-05 | 1e-05 | 2e-05 | 0 | 0.0005 | 0.00017 | 0.00024 | 0.00017 | 0.696 | 0.85302 | 20.2 | 4606.5 | 216.1 |  | 98.8 | 3.4113 | 3.4084 | 197.49 | Tutweiler | 2700 | SARAB04GE |  | d- 093-K/94-A-11 | [12 empty] | AS8-BP-GM1-MW-NK | 1500 | GC TCD
200/D-093-K/094-A-11/00 | 52717 | CANETIC BUICK CREEK WEST D-93-K/94-A-11 | OBSIDIAN ENERGY LTD. | MAXXAM | Maxxam | A851527:L86640-01 | 13019 | XGAS | 00/D-093-K/094-A-11/00 |  | BUICK CREEK W |  | 2008 09 30 | 2008 09 25 | 2008 10 09 | SALES GAS RP_0002_SQ | 3800 | 3800 | 3354 | 21 | 21 | 21 |  |  | TRACE | 0.0001 | 0.0025 | 0.0219 | 0.01 | 0.8331 | 0.077 | 0.0315 | 0.0052 | 0.0093 | 0.0028 | 0.0028 | 0.0011 | 0.00019 | 0.00037 | 7e-05 | 9e-05 | TRACE | TRACE | <0.0001 | <0.0001 | <0.0001 | [15 empty] | 0.00016 | 5e-05 | 0.00012 | 0 | 1e-05 | 2e-05 | 1e-05 | 0.00085 | 0.00023 | 0.00032 | 0.00021 | 0.693 | 0.84934 | 20.1 | 4684.8 | 215.4 |  | 99.3 | 3.4286 | 3.4257 | 198.42 | Tutweiler | 10000 | SARAA27GE |  | d- 093-K/94-A-11 | [12 empty] | AS8-BP-GM1-MW-NK | 7600 | GC TCD
200/C-002-E/094-A-14/00 | 52694 | PENN WEST WEST BUICK C-002-E/94-A-14 | OBSIDIAN ENERGY LTD. | MAXXAM | Maxxam | A851527:L86641-01 | 9850 | XGAS | 00/C-002-E/094-A-14/00 |  | BUICK |  | 2008 09 30 | 2008 09 25 | 2008 10 08 | METER RUN | 280 | 280 | 310 | 9 | 9 | 21 |  |  | TRACE | 0.0001 | 0.0028 | 0.0223 | 0.0092 | 0.8303 | 0.0785 | 0.0317 | 0.0048 | 0.0084 | 0.0023 | 0.0023 | 0.00116 | 0.00054 | 0.00154 | 0.00021 | 9e-05 | TRACE | TRACE | TRACE | <0.0001 | <0.0001 | [15 empty] | 0.00029 | 4e-05 | 0.00051 | 3e-05 | 3e-05 | 0.00013 | 1e-05 | 0.0011 | 0.00035 | 0.00062 | 0.00065 | 0.7 | 0.85792 | 20.3 | 4680 | 216.2 |  | 99.6 | 3.4389 | 3.436 | 198.11 | Tutweiler | 9200 | SARAB05GE |  | c- 002-E/94-A-14 | [12 empty] | AS8-BP-GM1-MW-NK | 0 | GC TCD
200/D-093-K/094-A-11/00 | 84370 | CANETIC BUICK CREEK D-093-K/94-A-11 | OBSIDIAN ENERGY LTD. | MAXXAM | Maxxam | A851527:L86642-01 | 5934 | XGAS | 00/D-093-K/094-A-11/00 |  | BUICK CREEK |  | 2008 09 30 | 2008 09 25 | 2008 10 08 | DEHY | 3700 | 3700 | 3252 | 23 | 23 | 22 |  | NO COST CENTER/PROTREND ON EXCEL SHEET 2008/10/10 | 0.0001 | 0.0001 | 0.002 | 0.0218 | 0.0059 | 0.8372 | 0.0767 | 0.0321 | 0.0053 | 0.0095 | 0.0028 | 0.0028 | 0.00122 | 0.00016 | 0.00038 | 0 | 0 | <0.0001 | <0.0001 | <0.0001 | <0.0001 | <0.0001 | [15 empty] | 0.00019 | 5e-05 | 0.00013 | 0 | 0 | 0 | 0 | 0.00083 | 0.00023 | 0.00032 | 0.00019 | 0.689 | 0.84444 | 20 | 4667.7 | 214.7 |  | 92.7 | 3.2007 | 3.198 | 183.48 | Tutweiler | 5900 | PEAFB08GE | N/A | d- 093-K/94-A-11 | [12 empty] | AS8-BP-GM1-MW-NK | 2900 | GC TCD
| 79041 | PENN WEST WILDBOY GAS PLANT D-075-A/94-P-11 | OBSIDIAN ENERGY LTD. | MAXXAM | Maxxam | A858084:M35534-01 | 11501 | XGAS | DLS MISSING |  | WILDBOY |  | 2008 10 27 | 2008 10 21 | 2008 11 04 | PLANT #2 SALES | 6800 | 6800 | 5767 | 23 | 23 | 21 |  | The sample varies from historical results indicating strong non-normal statistical behavior. However a comparison of the current data and recent sample data indicates a stronger correlation. | TRACE | 0.0005 | 0.0079 | 0.0181 | <0.0001 | 0.9656 | 0.0051 | 0.0009 | 0.0004 | 0.0002 | 0.0002 | 0.0001 | 0.00014 | 0.00016 | 0.00015 | 9e-05 | 0.0001 | 0.0001 | TRACE | TRACE | TRACE | <0.0001 | [15 empty] | 0 | 3e-05 | 1e-05 | 0 | 0 | 1e-05 | 0 | 0.00013 | 2e-05 | 2e-05 | 4e-05 | 0.583 | 0.71452 | 16.9 | 4635.7 | 193.4 |  | 117.1 | 4.0432 | 4.0397 | 238.06 | Gastec | 0 | SPSJC38GE |  | d- 075-A/94-P-11 | [12 empty] | GM1-MW | 0 | GC TCD
| 79040 | PENN WEST WILDBOY GAS PLANT D-075-A/94-P-11 | OBSIDIAN ENERGY LTD. | MAXXAM | Maxxam | A858084:M35535-01 | 11905 | XGAS | DLS MISSING |  | WILDBOY |  | 2008 10 27 | 2008 10 21 | 2008 11 04 | PLANT #1 SALES | 6800 | 6800 | 5599 | 25 | 25 | 21 |  | The C7+ concentration varies from the historical results indicating strong non-normal statistical behavior. The historical dataset for this sample point is statistically very tight. Therefore, even a modest variation in data creates what appears to be a statistical variation. | TRACE | 0.0004 | 0.0074 | 0.0186 | <0.0001 | 0.9655 | 0.0052 | 0.0009 | 0.0004 | 0.0002 | 0.0002 | 0.0001 | 0.00014 | 0.00016 | 0.00034 | 9e-05 | 0 | 0.0001 | TRACE | TRACE | TRACE | <0.0001 | [15 empty] | 0 | 3e-05 | 1e-05 | 0 | 0 | 1e-05 | 0 | 0.00013 | 2e-05 | 2e-05 | 5e-05 | 0.583 | 0.71452 | 16.9 | 4638 | 193.5 |  | 114.4 | 3.9499 | 3.9466 | 232.57 | Gastec | 0 | SPSJC37GE |  | d- 075-A/94-P-11 | [12 empty] | GM1-MW | 0 | GC TCD
200/D-093-K/094-A-11/00 | 52717 | CANETIC BUICK CREEK WEST D-93-K/94-A-11 | OBSIDIAN ENERGY LTD. | MAXXAM | Maxxam | A858686:M40179-01 | 16572 | XGAS | 00/D-093-K/094-A-11/00 |  | BUICK CREEK W |  | 2008 10 29 | 2008 10 27 | 2008 11 04 | SALES GAS RP_0002_SQ | 3600 | 3600 | 3105 | 23 | 23 | 23 |  | The iC4, nC4 concentrations vary from the historical results indicating moderate non-normal statistical behavior. | TRACE | 0.0002 | 0.0024 | 0.0227 | 0.0103 | 0.8254 | 0.0782 | 0.0336 | 0.0056 | 0.0104 | 0.0032 | 0.0032 | 0.00139 | 0.00034 | 0.0007 | 9e-05 | 0 | TRACE | TRACE | TRACE | TRACE | <0.0001 | [15 empty] | 0.00019 | 5e-05 | 0.00014 | 0 | 0 | 1e-05 | 0 | 0.00096 | 0.00029 | 0.00038 | 0.00026 | 0.702 | 0.86037 | 20.3 | 4684.4 | 216.9 |  | 98.9 | 3.4148 | 3.4119 | 197.77 | Tutweiler | 10300 | SARAA27GE |  | d- 093-K/94-A-11 | [12 empty] | JF5-JS2-KS4 | 6800 | GC TCD
| 79041 | PENN WEST WILDBOY D-075-A/094-P-11 | OBSIDIAN ENERGY LTD. | MAXXAM | Maxxam | A864564:M84736-01 | 12032 | XGAS | 00/D-075-A/094-P-11/00 |  | WILDBOY |  | 2008 11 24 | 2008 11 18 | 2008 11 26 | SALES #2 | 8000 | 8000 | 7232 | 9 | 9 | 20 |  | NO COST CODE PROVIDED 2008/11/24 | TRACE | 0.0004 | 0.0074 | 0.0184 | <0.0001 | 0.9667 | 0.0048 | 0.001 | 0.0003 | 0.0002 | 0.0002 | 0.0001 | 0.00013 | 6e-05 | 6e-05 | 0 | 0 | <0.0001 | <0.0001 | <0.0001 | <0.0001 | <0.0001 | [15 empty] | 0 | 4e-05 | 0 | 0 | 0 | 0 | 0 | 0.00013 | 2e-05 | 2e-05 | 4e-05 | 0.581 | 0.71207 | 16.8 | 4638.8 | 193.2 |  | 99.3 | 3.4286 | 3.4257 | 201.95 | Gastec | 0 | SPSJC38GE |  | d- 075-A/94-P-11 | [12 empty] | GM1-KS4-MB4-MW | 0 | GC TCD
| 79040 | PENN WEST WILDBOY D-075-A/094-P-11 | OBSIDIAN ENERGY LTD. | MAXXAM | Maxxam | A864564:M84737-01 | 14394 | XGAS | 00/D-075-A/094-P-11/00 |  | WILDBOY |  | 2008 11 24 | 2008 11 18 | 2008 11 26 | SALES #1 | 8000 | 8000 | 7106 | 14 | 14 | 20 |  |  | TRACE | 0.0004 | 0.0074 | 0.0198 | <0.0001 | 0.9653 | 0.0049 | 0.0009 | 0.0003 | 0.0002 | 0.0002 | 0.0001 | 0.00014 | 6e-05 | 6e-05 | 0 | 0 | <0.0001 | <0.0001 | <0.0001 | <0.0001 | <0.0001 | [15 empty] | 0 | 4e-05 | 0 | 0 | 0 | 0 | 0 | 0.00012 | 2e-05 | 2e-05 | 4e-05 | 0.582 | 0.7133 | 16.9 | 4642.7 | 193.4 |  | 98.8 | 3.4113 | 3.4084 | 200.95 | Gastec | 0 | SPSJC37GE |  | d- 075-A/94-P-11 | [12 empty] | GM1-KS4-MB4-MW | 0 | GC TCD
| 80694 | PENN WEST WILDBOY D-075-A/094-P-11 | OBSIDIAN ENERGY LTD. | MAXXAM | Maxxam | A864564:M85557-01 | N/A | XGAS | 00/D-075-A/094-P-11/00 |  | WILDBOY |  | 2008 11 24 |  | 2008 11 28 | TCPL GROSS | NA | NA | NA | NA | NA | 23 |  | NO SAMPLE | [12 empty] | 0 | 0 | 0 | 0 | 0 | [20 empty] | 0 | 0 | 0 | 0 | 0 | 0 | 0 | 0 | 0 | 0 | 0 |  | 0 |  |  |  |  | 95 | 3.28 | 3.277 | 195 | Gastec | 0 | SPSJC39GE |  | d- 075-A/94-P-11 | [12 empty] | GM1-KS4-MB4-MW
200/D-093-K/094-A-11/00 | 52717 | CANETIC BUICK CREEK WEST D-93-K/94-A-11 | OBSIDIAN ENERGY LTD. | MAXXAM | Maxxam | A866178:M96482-01 | 17124 | XGAS | 00/D-093-K/094-A-11/00 |  | BUICK CREEK W |  | 2008 12 02 | 2008 11 30 | 2008 12 05 | RP_0002_SQ | 4200 | 4200 | 3751 | 22 | 22 | 20 |  | The sample varies from historical results indicating moderate non-normal statistical behavior. | TRACE | 0.0001 | 0.0021 | 0.0269 | 0.0159 | 0.8161 | 0.078 | 0.0326 | 0.0055 | 0.0105 | 0.0032 | 0.0033 | 0.00162 | 0.00035 | 0.00066 | 5e-05 | 0 | TRACE | TRACE | TRACE | <0.0001 | <0.0001 | [15 empty] | 0.00026 | 6e-05 | 0.00024 | 1e-05 | 1e-05 | 3e-05 | 0 | 0.00122 | 0.00035 | 0.00054 | 0.0004 | 0.711 | 0.8714 | 20.6 | 4720.2 | 218.6 |  | 95.2 | 3.287 | 3.2842 | 189.16 | Tutweiler | 15900 | SARAA27GE |  | d- 093-K/94-A-11 | [12 empty] | GM1-KS4-KS9 | 11800 | GC TCD
| 52304 | PENN WEST FIREWEED A-057-A/94-A-13 | OBSIDIAN ENERGY LTD. | MAXXAM | Maxxam | A866191:M96573-01 | 16405 | XGAS | 00/A-057-A/094-A-13/00 |  | FIREWEED |  | 2008 12 02 | 2008 11 28 | 2008 12 07 | RP_0788_SQ | 4700 | 4700 | 3935 | 22 | 22 | 20 |  | FIREWEED A-57-A NO PROTREND OR COST CODE PROVIDED | TRACE | 0.0002 | 0.0041 | 0.0175 | 0.002 | 0.8444 | 0.0748 | 0.0325 | 0.0046 | 0.0095 | 0.0028 | 0.0029 | 0.00139 | 0.0003 | 0.00071 | 0 | 0 | TRACE | TRACE | TRACE | <0.0001 | <0.0001 | [15 empty] | 0.00012 | 4e-05 | 9e-05 | 0 | 0 | 0 | 0 | 0.00107 | 0.00031 | 0.00037 | 0.0003 | 0.686 | 0.84076 | 19.9 | 4633.5 | 213.5 |  | 96.6 | 3.3353 | 3.3325 | 193.48 | Gastec | 2000 | SPSJB12GE |  | a- 057-A/94-A-13 | [12 empty] | GM1-JS2-KS9 | 2000 | GC TCD
| 52304 | PENN WEST FIREWEED A-057-A/94-A-13 | OBSIDIAN ENERGY LTD. | MAXXAM | Maxxam | A868112:N11567-01 | 17120 | XGAS | DLS MISSING |  | FIREWEED |  | 2008 12 11 | 2008 12 09 | 2009 01 16 | RP_0788_SQ | 400 | 400 | 4950 | 0 | 0 | 21 |  | FIREWEED A-57-A NO PROTREND OR COST CODE PROVIDED The opening pressure varies significantly from the reported source pressure. | TRACE | 0.0002 | 0.0045 | 0.0125 | 0.0018 | 0.8406 | 0.0846 | 0.0372 | 0.0045 | 0.0091 | 0.002 | 0.0019 | 0.00053 | 0.00015 | 0 | 0 | 0 | TRACE | TRACE | TRACE | <0.0001 | <0.0001 | [15 empty] | 3e-05 | 2e-05 | 0 | 0 | 0 | 0 | 0 | 0.00025 | 6e-05 | 6e-05 | 0 | 0.676 | 0.82851 | 19.6 | 4627.2 | 212.9 |  | 96.2 | 3.3215 | 3.3187 | 191.94 | Gastec | 1800 | SPSJB12GE |  | a- 057-A/94-A-13 | [12 empty] | AS8-GM1-KS4-NK | 1700 | GC TCD
200/D-093-K/094-A-11/00 | 52717 | PENN WEST BUICK CREEK D-093-K/94-A-11 | OBSIDIAN ENERGY LTD. | MAXXAM | Maxxam | A868479:N13619-01 | 10635 | XGAS | 00/D-093-K/094-A-11/00 |  | BUICK CREEK W |  | 2008 12 12 | 2008 12 10 | 2008 12 17 | RP_0002_SQ | 6000 | 6000 | 3877 | 20 | 20 | 17 |  | NO PROTREND OR COST CODE PROVIDED 2008/12/17 | TRACE | 0.0001 | 0.0023 | 0.0226 | 0.0124 | 0.8151 | 0.0804 | 0.0346 | 0.006 | 0.0114 | 0.0037 | 0.0039 | 0.00198 | 0.00041 | 0.00101 | 0 | 0 | TRACE | TRACE | TRACE | <0.0001 | <0.0001 | [15 empty] | 0.00035 | 7e-05 | 0.0003 | 0 | 0 | 0 | 0 | 0.00155 | 0.0005 | 0.00074 | 0.00059 | 0.717 | 0.87876 | 20.8 | 4688 | 219.4 |  | 94.4 | 3.2594 | 3.2566 | 187.72 | Tutweiler | 12400 | SARAA27GE |  | d- 093-K/94-A-11 | [12 empty] | AS8-JS2-KS4-MW-YZ | 4800 | GC TCD
| 79040 | PENN WEST WILDBOY D-075-A/094-P-11 | OBSIDIAN ENERGY LTD. | MAXXAM | Maxxam | A869761:N22958-01 | 12699 | XGAS | 00/D-075-A/094-P-11/00 |  | WILDBOY |  | 2008 12 22 | 2008 12 16 | 2008 12 29 | SALES #1 | 8000 | 8000 | 6490 | 18 | 18 | 20 |  | The C6 concentration is significantly higher than expected. | TRACE | 0.0004 | 0.0079 | 0.0155 | <0.0001 | 0.9685 | 0.0052 | 0.0009 | 0.0004 | 0.0002 | 0.0002 | 0.0001 | 0.00024 | 6e-05 | 0.00015 | 0 | 0 | <0.0001 | TRACE | TRACE | TRACE | <0.0001 | [15 empty] | 0 | 3e-05 | 0 | 0 | 0 | 0 | 0 | 0.00013 | 2e-05 | 2e-05 | 5e-05 | 0.579 | 0.70962 | 16.8 | 4629.9 | 193 |  | 103.3 | 3.5667 | 3.5636 | 209.86 | Gastec | 0 | SPSJC37GE |  | d- 075-A/94-P-11 | [12 empty] | GM1-MMD-RP4 | 0 | GC TCD
| 79041 | PENN WEST WILDBOY D-075-A/094-P-11 | OBSIDIAN ENERGY LTD. | MAXXAM | Maxxam | A869761:N22959-01 | 182 | XGAS | 00/D-075-A/094-P-11/00 |  | WILDBOY |  | 2008 12 22 | 2008 12 16 | 2008 12 29 | SALES #2 | 8000 | 8000 | 7449 | 17 | 17 | 20 |  |  | TRACE | 0.0004 | 0.008 | 0.0145 | <0.0001 | 0.9691 | 0.0053 | 0.001 | 0.0003 | 0.0002 | 0.0002 | 0.0001 | 0.00031 | 6e-05 | 0.00024 | 0 | 0 | TRACE | TRACE | TRACE | <0.0001 | <0.0001 | [15 empty] | 0 | 4e-05 | 1e-05 | 0 | 0 | 0 | 0 | 0.00015 | 2e-05 | 2e-05 | 5e-05 | 0.578 | 0.7084 | 16.7 | 4627.2 | 192.9 |  | 102.2 | 3.5287 | 3.5257 | 206.92 | Gastec | 0 | SPSJC38GE |  | d- 075-A/94-P-11 | [12 empty] | GM1-MMD-RP4 | 0 | GC TCD
| 79040 | PENN WEST WILDBOY D-075-A/094-P-11 | OBSIDIAN ENERGY LTD. | PENN WEST | Maxxam | A901845:N37723-01 | 13544 | XGAS | 00/D-075-A/094-P-11/00 |  | WILDBOY |  | 2009 01 16 | 2009 01 13 | 2009 01 19 | SALES #1 | 7250 | 7250 | 6271 | 21 | 21 | 23 |  | The C6 concentration is significantly higher than expected. | TRACE | 0.0003 | 0.0063 | 0.0063 | <0.0001 | 0.9803 | 0.005 | 0.0009 | 0.0002 | 0.0001 | 0.0001 | 0.0001 | 0.00015 | 8e-05 | 0 | 0 | 0 | <0.0001 | <0.0001 | <0.0001 | <0.0001 | <0.0001 | [15 empty] | 0 | 4e-05 | 0 | 0 | 0 | 0 | 0 | 0.00011 | 1e-05 | 1e-05 | 0 | 0.568 | 0.69614 | 16.5 | 4607.2 | 191.9 |  | 100.4 | 3.4666 | 3.4636 | 203.85 | Gastec | 0 | SPSJC37GE |  | d- 075-A/94-P-11 | [12 empty] | AS8-MW | 0 | GC TCD
| 79041 | PENN WEST WILDBOY D-075-A/094-P-11 | OBSIDIAN ENERGY LTD. | PENN WEST | Maxxam | A901845:N37724-01 | 11906 | XGAS | 00/D-075-A/094-P-11/00 |  | WILDBOY |  | 2009 01 16 | 2009 01 13 | 2009 01 20 | SALES #2 | 7240 | 7240 | 6661 | 11 | 11 | 23 |  |  | TRACE | 0.0003 | 0.0073 | 0.0059 | <0.0001 | 0.9792 | 0.0051 | 0.0009 | 0.0003 | 0.0002 | 0.0001 | 0.0001 | 8e-05 | 8e-05 | 0.00014 | 0 | 8e-05 | TRACE | TRACE | TRACE | <0.0001 | <0.0001 | [15 empty] | 0 | 3e-05 | 1e-05 | 0 | 0 | 0 | 2e-05 | 9e-05 | 1e-05 | 1e-05 | 5e-05 | 0.57 | 0.69859 | 16.5 | 4603.9 | 192 |  | 114.3 | 3.9465 | 3.9431 | 231 | Tutweiler | 0 | SPSJC38GE |  | d- 075-A/94-P-11 | [12 empty] | AS8-MW | 0 | GC TCD
|  | PENN WEST WILDBOY d-075-A/94-P-11 | OBSIDIAN ENERGY LTD. | PENN WEST | Maxxam | A901901:N37897-01 | DM52006 | XGAS | DLS MISSING |  | WILDBOY |  | 2009 01 16 | 2009 01 13 | 2009 01 20 | INLET AMINE | 3000 | 3000 | 2490 | 22 | 22 | 21 |  | NO PROTREND OR COST CODE PROVIDED 2009/01/16 | TRACE | 0.0003 | 0.007 | 0.0551 | 0.0001 | 0.93 | 0.0048 | 0.0009 | 0.0003 | 0.0002 | 0.0002 | 0.0001 | 0.00015 | 5e-05 | 0.00044 | 9e-05 | 0 | TRACE | TRACE | TRACE | <0.0001 | <0.0001 | [15 empty] | 1e-05 | 4e-05 | 0 | 0 | 0 | 1e-05 | 0 | 0.00011 | 2e-05 | 2e-05 | 6e-05 | 0.618 | 0.75742 | 17.9 | 4741.1 | 197.6 |  | 109.6 | 3.7842 | 3.781 | 222.62 | Gastec | 90 | PWWBA16GE |  | d- 075-A/94-P-11 | [12 empty] | JB7-MW | 0 | GC TCD
| 52304 | PENN WEST FIREWEED GAS FRAC A-057-A/94-A-13 | OBSIDIAN ENERGY LTD. | MAXXAM ANALYTICS | Maxxam | A904225:N52482-01 | 1904 | XGAS | 00/A-057-A/094-A-13/00 |  | FIREWEED |  | 2009 02 02 | 2009 01 28 | 2009 02 05 | RP_0788_SQ | 4700 | 4700 | 4330 | 33 | 33 | 24 |  | FIREWEED A-57-A | TRACE | 0.0002 | 0.0033 | 0.0185 | 0.0063 | 0.837 | 0.0778 | 0.032 | 0.0047 | 0.0093 | 0.0029 | 0.0031 | 0.00133 | 0.00038 | 0.0007 | 5e-05 | 0 | TRACE | TRACE | TRACE | TRACE | TRACE | [15 empty] | 0.00015 | 5e-05 | 0.00012 | 1e-05 | 1e-05 | 3e-05 | 0 | 0.00112 | 0.00029 | 0.00038 | 0.00028 | 0.691 | 0.84689 | 20 | 4656.7 | 214.8 |  | 97.6 | 3.3699 | 3.367 | 194.99 | Tutweiler | 6300 | SPSJB12GE |  | a- 057-A/94-A-13 | [12 empty] | AS8-CP3-JS2-KS4-MW-YZ | 5100 | GC TCD
| 83996 | PENN WEST RIGEL 0004-31-088-18-W6M | OBSIDIAN ENERGY LTD. | MAXXAM ANALYTICS | Maxxam | A904600:N54905-01 | 10265 | GAS | 00/04-31-088-18W6/00 | 21930 | RIGEL | BLUESKY | 2009 02 03 | 2009 01 30 | 2009 02 06 | METER RUN | 850 | 850 | 606 | 10 | 10 | 23 |  |  | 0.0001 | 0.0002 | 0.0044 | 0.0098 | <0.0001 | 0.8521 | 0.0722 | 0.0358 | 0.005 | 0.0105 | 0.0027 | 0.003 | 0.0019 | 0.0023 | [34 empty] | 0.679 | 0.83218 | 19.7 | 4598.5 | 212.7 |  | 95 | 3.2801 | 3.2773 | 195 | Gastec | 0 | PEBUA19G |  | 04-31-088-18-W6M | [10 empty] | 706.3 | 702.8 | MB4-MW-NG | 0 | GC TCD
| 84020 | PENN WEST BUICK 0013-19-088-19-W6M/02 | OBSIDIAN ENERGY LTD. | MAXXAM ANALYTICS | Maxxam | A904600:N54906-01 | 8386 | GAS | 00/13-19-088-19W6/02 | 21883 | BUICK CREEK | NOTIKEWIN | 2009 02 03 | 2009 01 30 | 2009 02 06 | METER RUN | 825 | 825 | 605 | 9 | 9 | 23 |  |  | 0.0002 | 0.0006 | 0.0127 | 0.0021 | <0.0001 | 0.9254 | 0.0358 | 0.0163 | 0.0026 | 0.003 | 0.0007 | 0.0004 | 0.0002 | TRACE | [34 empty] | 0.605 | 0.74149 | 17.5 | 4583 | 198.6 |  | 95 | 3.2801 | 3.2773 | 195 | Gastec | 0 | PEBUA18G |  | 13-19-088-19-W6M | [10 empty] | 734.2 | 730.5 | MB4-MW-NG | 0 | GC TCD
| 84359 | PENN WEST ROSELND CRK 11-23-088-19-W6M | OBSIDIAN ENERGY LTD. | MAXXAM ANALYTICS | Maxxam | A904600:N54908-01 | 9166 | XGAS | 00/11-23-088-19W6/00 |  | ROSELAND |  | 2009 02 03 | 2009 01 30 | 2009 02 06 | SALE GAS METER | 600 | 600 | 402 | 21 | 21 | 22 |  |  | TRACE | 0.0002 | 0.0029 | 0.0147 | TRACE | 0.8667 | 0.0707 | 0.0274 | 0.0038 | 0.0065 | 0.0017 | 0.0018 | 0.00067 | 0.00028 | 0.00071 | 0.0001 | 0 | TRACE | TRACE | <0.0001 | <0.0001 | <0.0001 | [15 empty] | 0.00012 | 2e-05 | 0.00021 | 2e-05 | 2e-05 | 6e-05 | 0 | 0.00061 | 0.00018 | 0.00032 | 0.00028 | 0.662 | 0.81135 | 19.2 | 4626.7 | 209.7 |  | 99.9 | 3.4493 | 3.4464 | 199 | Gastec | 15 | PEAFB62GE |  | 11-23-088-19-W6M | [12 empty] | MB4-MW-NG | 0 | GC TCD
| 84012 | PENN WEST BUICK COMP 11-23-088-19-W6M | OBSIDIAN ENERGY LTD. | MAXXAM ANALYTICS | Maxxam | A904600:N54909-01 | 10146 | XGAS | 00/11-23-088-19W6/00 |  | BUICK CREEK |  | 2009 02 03 | 2009 01 30 | 2009 02 06 | FUEL GAS | 1250 | 1250 | 958 | 17 | 17 | 23 |  |  | 0.0001 | 0.0004 | 0.0072 | 0.008 | <0.0001 | 0.8688 | 0.0605 | 0.0324 | 0.0043 | 0.0093 | 0.0024 | 0.0026 | 0.00091 | 0.00029 | 0.00074 | 0 | 0 | TRACE | TRACE | TRACE | <0.0001 | <0.0001 | [15 empty] | 0.00011 | 2e-05 | 0.0001 | 0 | 0 | 0 | 0 | 0.00077 | 0.00029 | 0.00041 | 0.00036 | 0.665 | 0.81502 | 19.3 | 4592.1 | 209.6 |  | 96.6 | 3.3353 | 3.3325 | 193.52 | Gastec | 0 | PEBUA15GE |  | 11-23-088-19-W6M | [12 empty] | MB4-MW-NG | 0 | GC TCD
| 52717 | PENN WEST BUICK CREEK D-093-K/94-A-11 | OBSIDIAN ENERGY LTD. | MAXXAM ANALYTICS | Maxxam | A904605:N54983-01 | 16581 | XGAS | DLS MISSING |  | BUICK CREEK W |  | 2009 02 03 | 2009 01 30 | 2009 02 07 | RP_0002_SQ | 3400 | 3400 | 3155 | 24 | 24 | 21 |  |  | TRACE | 0.0001 | 0.0022 | 0.0235 | 0.0108 | 0.8233 | 0.08 | 0.0332 | 0.0054 | 0.0102 | 0.0032 | 0.0032 | 0.00146 | 0.00024 | 0.00065 | 0 | 0 | TRACE | TRACE | TRACE | <0.0001 | <0.0001 | [15 empty] | 0.00021 | 5e-05 | 0.00015 | 0 | 0 | 0 | 0 | 0.00109 | 0.00031 | 0.00044 | 0.0003 | 0.703 | 0.8616 | 20.4 | 4690.4 | 217.2 |  | 94.4 | 3.2594 | 3.2566 | 187.94 | Tutweiler | 10800 | SARAA27GE |  | d- 093-K/94-A-11 | [12 empty] | AS8-JS2-KS4-SG5-YZ | 6600 | GC TCD
200/D-093-K/094-A-11/00 | 52718 | PENN WEST WEST BUICK D-093-K/94-A-11 | OBSIDIAN ENERGY LTD. | MAXXAM ANALYTICS | Maxxam | A904605:N54984-01 | 17213 | XGAS | 00/D-093-K/094-A-11/00 |  | BUICK |  | 2009 02 03 | 2009 01 30 | 2009 02 07 | INLET (D-33-K/A-064-H) | 350 | 350 | 133 | 16 | 16 | 20 |  | NO COST CENTER/PROTREND ON EXCEL SHEET 2008/09/30 | 0.0001 | 0.0002 | 0.0084 | 0.0124 | 0.002 | 0.8131 | 0.082 | 0.0521 | 0.0064 | 0.0132 | 0.0029 | 0.003 | 0.00117 | 0.00029 | 0.00041 | 5e-05 | 0 | TRACE | TRACE | TRACE | <0.0001 | <0.0001 | [15 empty] | 0.00018 | 2e-05 | 0.00015 | 1e-05 | 1e-05 | 3e-05 | 0 | 0.00081 | 0.00028 | 0.00045 | 0.00034 | 0.712 | 0.87263 | 20.6 | 4605.2 | 218.1 |  | 96.1 | 3.3181 | 3.3153 | 191.29 | Gastec | 2000 | SARAB04GE |  | d- 093-K/94-A-11 | [12 empty] | AS8-JS2-KS4-SG5-YZ | 0 | GC TCD
200/D-093-K/094-A-11/00 | 52718 | PENN WEST WEST BUICK D-093-K/94-A-11 | OBSIDIAN ENERGY LTD. | MAXXAM ANALYTICS | Maxxam | A908674:N87558-01 | 13720 | XGAS | 00/D-093-K/094-A-11/00 |  | BUICK |  | 2009 02 26 | 2009 02 24 | 2009 03 03 | INLET (D-33-K/A-064-H) | 30 | 30 | 104 | 0 | 0 | 20 |  |  | 0.0001 | 0.0002 | 0.0063 | 0.0115 | 0.0031 | 0.82 | 0.0814 | 0.0507 | 0.0058 | 0.0121 | 0.0024 | 0.0025 | 0.00103 | 0.00024 | 0.00054 | 5e-05 | 8e-05 | TRACE | TRACE | TRACE | <0.0001 | <0.0001 | [15 empty] | 0.00011 | 2e-05 | 0.00058 | 1e-05 | 1e-05 | 3e-05 | 2e-05 | 0.00055 | 0.00018 | 0.00027 | 0.00018 | 0.703 | 0.8616 | 20.4 | 4614.3 | 217.1 |  | 98.8 | 3.4113 | 3.4084 | 193.43 | Tutweiler | 3100 | SARAB04GE |  | d- 093-K/94-A-11 | [12 empty] | AS8-JS2-MW-NG | 0 | GC TCD
200/D-093-K/094-A-11/00 | 52717 | PENN WEST BUICK CREEK PLANT D-093-K/94-A-11 | OBSIDIAN ENERGY LTD. | MAXXAM ANALYTICS | Maxxam | A908674:N87559-01 | 13897 | XGAS | 00/D-093-K/094-A-11/00 |  | BUICK CREEK W |  | 2009 02 26 | 2009 02 24 | 2009 03 03 | RP_0002_SQ | 3900 | 3900 | 3559 | 23 | 23 | 21 |  |  | TRACE | 0.0001 | 0.0022 | 0.0247 | 0.0112 | 0.8257 | 0.0785 | 0.0319 | 0.0052 | 0.0099 | 0.003 | 0.003 | 0.00141 | 0.0004 | 0.00054 | 0 | 0 | <0.0001 | <0.0001 | TRACE | <0.0001 | <0.0001 | [15 empty] | 0.00017 | 5e-05 | 0.00014 | 0 | 0 | 0 | 0 | 0.00094 | 0.00026 | 0.00037 | 0.00032 | 0.7 | 0.85792 | 20.3 | 4697.2 | 216.6 |  | 94.4 | 3.2594 | 3.2566 | 187.73 | Tutweiler | 11200 | SARAA27GE |  | d- 093-K/94-A-11 | [12 empty] | AS8-JS2-MW-NG | 6900 | GC TCD
| 52304 | PENN WEST FIREWEED GAS FRAC A-057-A/94-A-13 | OBSIDIAN ENERGY LTD. | MAXXAM ANALYTICS | Maxxam | A909371:N92517-01 | 16677 | XGAS | 00/A-057-A/094-A-13/00 |  | FIREWEED |  | 2009 03 03 | 2009 02 27 | 2009 03 09 | RP_0788_SQ | 5600 | 5600 | 4373 | 11 | 11 | 23 |  |  | TRACE | 0.0002 | 0.004 | 0.0199 | 0.0052 | 0.8479 | 0.0732 | 0.0314 | 0.0043 | 0.0079 | 0.002 | 0.002 | 0.00065 | 0.0001 | 0.00016 | 0 | 0 | TRACE | TRACE | TRACE | <0.0001 | <0.0001 | [15 empty] | 8e-05 | 3e-05 | 4e-05 | 0 | 0 | 0 | 0 | 0.00052 | 0.00014 | 0.00018 | 0.0001 | 0.675 | 0.82728 | 19.5 | 4661.9 | 212.1 |  | 93.3 | 3.2214 | 3.2187 | 185.97 | Tutweiler | 5200 | SPSJB12GE |  | a- 057-A/94-A-13 | [12 empty] | KS4-SG5-YZ | 1100 | GC TCD
| 79041 | PENN WEST WILDBOY GAS PLANT D-075-A/94-P-11 | OBSIDIAN ENERGY LTD. | PENN WEST | Maxxam | A909399:N92653-01 | 13398 | XGAS | DLS MISSING |  | WILDBOY |  | 2009 03 03 | 2009 02 24 | 2009 03 06 | PLANT #2 SALES | 8065 | 8065 | 7845 | 17 | 17 | 22 |  | The sample varies from historical results indicating strong non-normal statistical behavior. The C6 concentration is significantly higher than expected. | TRACE | 0.0004 | 0.0085 | 0.008 | <0.0001 | 0.9746 | 0.0057 | 0.001 | 0.0003 | 0.0002 | 0.0002 | 0.0001 | 0.00024 | 0.00016 | 0.00033 | 0 | 0 | TRACE | <0.0001 | <0.0001 | <0.0001 | <0.0001 | [15 empty] | 0 | 3e-05 | 1e-05 | 0 | 0 | 0 | 0 | 0.00013 | 2e-05 | 2e-05 | 6e-05 | 0.573 | 0.70227 | 16.6 | 4607.8 | 192.2 |  | 104.1 | 3.5943 | 3.5912 | 210.89 | Gastec | 0 | SPSJC38GE | N/A | d- 075-A/94-P-11 | [12 empty] | DS8-MW | 0 | GC TCD
| 79040 | PENN WEST WILDBOY GAS PLANT D-075-A/94-P-11 | OBSIDIAN ENERGY LTD. | PENN WEST | Maxxam | A909399:N92654-01 | 16343 | XGAS | DLS MISSING |  | WILDBOY |  | 2009 03 03 | 2009 02 24 | 2009 03 06 | PLANT #1 SALES | 8061 | 8061 | 7618 | 23 | 23 | 22 |  | The sample varies from historical results indicating moderate non-normal statistical behavior. The C6 concentration is significantly higher than expected. The duplicate sample was analyzed for confirmation of results. | TRACE | 0.0004 | 0.0084 | 0.0077 | <0.0001 | 0.9749 | 0.0056 | 0.001 | 0.0003 | 0.0002 | 0.0002 | 0.0001 | 0.0003 | 0.00016 | 0.00044 | 0 | 0 | <0.0001 | <0.0001 | <0.0001 | <0.0001 | <0.0001 | [15 empty] | 0 | 4e-05 | 0 | 0 | 0 | 0 | 0 | 0.00016 | 2e-05 | 2e-05 | 6e-05 | 0.573 | 0.70227 | 16.6 | 4606.9 | 192.2 |  | 102.8 | 3.5494 | 3.5464 | 209.28 | Gastec | 0 | SPSJC37GE | N/A | d- 075-A/94-P-11 | [12 empty] | DS8-MW | 0 | GC TCD
| 84470 | PENN WEST BUICK 11-26-088-19-W6M | OBSIDIAN ENERGY LTD. | MAXXAM ANALYTICS | Maxxam | A909584:N93801-01 | 13535 | XGAS | 00/11-26-088-19W6/00 |  | BUICK CREEK |  | 2009 03 04 | 2009 02 25 | 2009 03 09 | RP_0527_SQ | 280 | 280 | 346 | -6 | -6 | 20 |  | NO COST CODE PROVIDED 2009/03/09 | TRACE | 0.0002 | 0.0052 | 0.0115 | <0.0001 | 0.836 | 0.0743 | 0.0446 | 0.0057 | 0.0131 | 0.0028 | 0.0032 | 0.00109 | 0.00023 | 0.00045 | 0 | 0 | TRACE | TRACE | TRACE | <0.0001 | <0.0001 | [15 empty] | 9e-05 | 2e-05 | 6e-05 | 0 | 0 | 0 | 0 | 0.00069 | 0.00026 | 0.00032 | 0.00019 | 0.694 | 0.85057 | 20.1 | 4600.4 | 215.1 |  | 93.9 | 3.2421 | 3.2394 | 187.46 | Gastec | 0 | PEBUA13GE |  | 11-26-088-19-W6M | [12 empty] | AS8-MW | 0 | GC TCD
| 76844 | PENN WEST HZ HELMET D-065-G/94-P-11 | OBSIDIAN ENERGY LTD. | MAXXAM ANALYTICS | Maxxam | A910232:N98346-01 | 11866 | XGAS | 00/B-065-G/094-P-11/02 | 12299 | HELMET | JEAN MARIE FM | 2009 03 06 | 2009 03 01 | 2009 03 11 | WELLHEAD | 510 | 510 | 634 | -6 | -6 | 22 |  | The iC4/nC4 ratio is atypical. Based on the historical data, this sample is representative of the sample point. | TRACE | 0.0007 | 0.0149 | 0.0187 | TRACE | 0.9506 | 0.011 | 0.0018 | 0.0007 | 0.0004 | 0.0004 | 0.0002 | 0.00013 | 5e-05 | 0.00015 | 0 | 0 | TRACE | <0.0001 | <0.0001 | <0.0001 | <0.0001 | [15 empty] | 1e-05 | 3e-05 | 0 | 0 | 0 | 0 | 0 | 0.00014 | 2e-05 | 2e-05 | 5e-05 | 0.59 | 0.7231 | 17.1 | 4629 | 193.9 |  | 103.7 | 3.5805 | 3.5774 | 210.17 | Gastec | 5 | PWWBA51GE | N/A | d- 065-G/94-P-11 |  | 1374 | 1725 | 1374 | 1725 | N/A | N/A |  |  |  | 450.3 | 446 | DS8-GM1-YZ | 0 | GC TCD
| 76846 | PENN WEST HZ HELMET A-068-G/94-P-11 | OBSIDIAN ENERGY LTD. | MAXXAM ANALYTICS | Maxxam | A910232:N98347-01 | 13045 | XGAS | 00/D-068-G/094-P-11/00 | 12298 | HELMET | JEAN MARIE FM | 2009 03 06 | 2009 03 01 | 2009 03 12 | WELLHEAD | 490 | 490 | 520 | 3 | 3 | 22 |  | The C6 concentration is significantly higher than expected. The iC5 and nC5 concentrations are significantly higher than expected. The iC4/nC4 ratio is atypical. Based on the historical data, this sample is representative of the sample point. | 0.0001 | 0.0013 | 0.0249 | 0.0201 | TRACE | 0.9397 | 0.0068 | 0.001 | 0.0006 | 0.0004 | 0.0009 | 0.0007 | 0.00104 | 0.00053 | 0.00082 | 0 | 0 | TRACE | TRACE | TRACE | TRACE | <0.0001 | [15 empty] | 2e-05 | 9e-05 | 1e-05 | 0 | 0 | 0 | 0 | 0.00067 | 8e-05 | 7e-05 | 0.00017 | 0.601 | 0.73659 | 17.4 | 4612.4 | 193.8 |  | 102.2 | 3.5287 | 3.5257 | 207.38 | Gastec | 8 | PWWBA93GE | N/A | a- 068-G/94-P-11 |  | 1388 | 1840 | 1388 | 1840 | N/A | N/A |  |  |  | 455.2 | 450.1 | DS8-GM1-YZ | 0 | GC TCD
| 76665 | PENN WEST THETLAANDOA D-095-G/94-P-06 | OBSIDIAN ENERGY LTD. | MAXXAM ANALYTICS | Maxxam | A910245:N98441-01 | 8282 | XGAS | 00/D-095-G/094-P-06/00 | 17057 | THETLAANDOA | DEBOLT | 2009 03 06 | 2009 02 26 | 2009 03 12 | METER RUN (TUBING) | 520 | 520 | 605 | 2 | 2 | 21 |  | The sample varies from historical results indicating moderate non-normal statistical behavior. The C6 concentration is significantly higher than expected. | TRACE | 0.0001 | 0.0027 | 0.1123 | <0.0001 | 0.8843 | 0.0003 | 0.0001 | 0.0001 | TRACE | TRACE | TRACE | 7e-05 | 0 | 0 | 0 | 0 | TRACE | TRACE | TRACE | <0.0001 | <0.0001 | [15 empty] | 0 | 3e-05 | 0 | 0 | 0 | 0 | 0 | 0 | 0 | 0 | 0 | 0.664 | 0.8138 | 19.2 | 4907.4 | 203.3 |  | 117.9 | 4.0708 | 4.0673 | 235.74 | Gastec | 0 | PWEST15GE | N/A | d- 095-G/94-P-06 |  | 524.5 | 526.5 | 524.5 | 526.5 | N/A | N/A |  |  |  | N/A | 614.7 | AS8-GM1-KS4-MW-NG-SG5-YZ | 0 | GC TCD
| 76789 | PENN WEST EXP HELMET A-004-B/94-P-11 | OBSIDIAN ENERGY LTD. | MAXXAM ANALYTICS | Maxxam | A910245:N98444-01 | 12317 | XGAS | 00/A-004-B/094-P-11/00 | 14417 | HELMET | MISSISSIPPIAN SYSTEM | 2009 03 06 | 2009 02 26 | 2009 03 12 | METER RUN | 500 | 500 | 611 | 4 | 4 | 21 |  | The C6 concentration is significantly higher than expected. Based on the historical data, this sample is representative of the sample point. | TRACE | 0.0001 | 0.0019 | 0.1339 | 0.0001 | 0.8604 | 0.0018 | 0.0012 | 0.0003 | 0.0001 | TRACE | TRACE | 7e-05 | 0 | 8e-05 | 0 | 0 | TRACE | TRACE | TRACE | <0.0001 | <0.0001 | [15 empty] | 0 | 3e-05 | 1e-05 | 0 | 0 | 0 | 0 | 0 | 0 | 0 | 1e-05 | 0.688 | 0.84321 | 19.9 | 4968.1 | 206.3 |  | 118.7 | 4.0984 | 4.0949 | 238.6 | Gastec | 50 | PWWBA67GE | N/A | a- 004-B/94-P-11 |  | 415.5 | 419 | 415.5 | 419 | N/A | N/A |  |  |  | 510.9 | 506.5 | AS8-GM1-KS4-MW-NG-SG5-YZ | 0 | GC TCD
| 76930 | PENN WEST HZ THETLAANDOA B-071-K/94-P-06 | OBSIDIAN ENERGY LTD. | MAXXAM ANALYTICS | Maxxam | A910245:N98445-01 | 6032 | XGAS | 00/C-061-K/094-P-06/00 | 13430 | HELMET | JEAN MARIE FM | 2009 03 06 | 2009 02 26 | 2009 03 13 | METER RUN | 430 | 430 | 336 | 14 | 14 | 21 |  | The sample varies from historical results indicating strong non-normal statistical behavior. The C6 concentration is significantly higher than expected. The iC5 and nC5 concentrations are significantly higher than expected. The iC4/nC4 ratio is atypical. The duplicate sample was analyzed for confirmation of results. A comparison of the current data and recent sample data indicates a strong correlation. | 0.0002 | 0.0008 | 0.0121 | 0.0213 | <0.0001 | 0.9524 | 0.0047 | 0.0006 | 0.0005 | 0.0003 | 0.0007 | 0.0007 | 0.0013 | 0.00097 | 0.00169 | 0.0001 | 0 | <0.0001 | <0.0001 | <0.0001 | <0.0001 | <0.0001 | [15 empty] | 3e-05 | 0.0001 | 1e-05 | 0 | 0 | 0 | 0 | 0.001 | 0.0001 | 0.0001 | 0.0003 | 0.601 | 0.73659 | 17.4 | 4629.3 | 195.2 |  | 102.5 | 3.5391 | 3.5361 | 208.29 | Gastec | 0 | PWWBB21GE | N/A | b- 071-K/94-P-06 |  | 1472 | 1935 | 1472 | 1935 | N/A | N/A |  |  |  | 543.5 | 539.2 | AS8-GM1-KS4-MW-NG-SG5-YZ | 0 | GC TCD
| 76699 | PENN WEST WILDBOY D-051-K/94-P-06 | OBSIDIAN ENERGY LTD. | MAXXAM ANALYTICS | Maxxam | A910245:N98446-01 | 10462 | XGAS | 00/D-051-K/094-P-06/00 |  | WILDBOY |  | 2009 03 06 | 2009 02 26 | 2009 03 12 | METER RUN | 430 | 430 | 556 | 7 | 7 | 21 |  | The C6 concentration is significantly higher than expected. The iC4/nC4 ratio is atypical. The duplicate sample was analyzed for confirmation of results. | TRACE | 0.0008 | 0.0126 | 0.0239 | TRACE | 0.9498 | 0.004 | 0.0005 | 0.0017 | 0.0002 | 0.0004 | 0.0004 | 0.00061 | 0.00098 | 0.00258 | 0.00066 | 0.0001 | TRACE | TRACE | <0.0001 | <0.0001 | <0.0001 | [15 empty] | 2e-05 | 5e-05 | 1e-05 | 0 | 1e-05 | 3e-05 | 0 | 0.00054 | 5e-05 | 5e-05 | 1e-05 | 0.606 | 0.74271 | 17.6 | 4634.1 | 195.6 |  | 111.7 | 3.8567 | 3.8534 | 228.07 | Gastec | 12 | PWWBB57GE |  | d- 051-K/94-P-06 | [12 empty] | AS8-GM1-KS4-MW-NG-SG5-YZ | 0 | GC TCD
| 76704 | PENN WEST STHETLAANDOA C-063-K/94-P-06 | OBSIDIAN ENERGY LTD. | MAXXAM ANALYTICS | Maxxam | A910245:N98448-01 | 17139 | XGAS | 00/C-063-K/094-P-06/00 | 13427 | HELMET | JEAN MARIE FM | 2009 03 06 | 2009 02 26 | 2009 03 12 | METER RUN | 450 | 450 | 456 | 7 | 7 | 21 |  | The C6 concentration is significantly higher than expected. The iC5 and nC5 concentrations are significantly higher than expected. Based on the historical data, this sample is representative of the sample point. | 0.0001 | 0.0009 | 0.0132 | 0.0171 | TRACE | 0.9614 | 0.0038 | 0.0004 | 0.0002 | 0.0002 | 0.0004 | 0.0003 | 0.00042 | 0.00022 | 0.00067 | 9e-05 | 0 | TRACE | <0.0001 | <0.0001 | <0.0001 | <0.0001 | [15 empty] | 1e-05 | 4e-05 | 0 | 0 | 0 | 1e-05 | 0 | 0.00034 | 4e-05 | 3e-05 | 0.00013 | 0.587 | 0.71943 | 17 | 4622.4 | 193.1 |  | 106.7 | 3.6841 | 3.6809 | 216.82 | Gastec | 10 | PWWBB20GE | N/A | c- 063-K/94-P-06 |  | 1482 | 1975 | 1482 | 1975 | N/A | N/A |  |  |  | 546.3 | 542.6 | AS8-GM1-KS4-MW-NG-SG5-YZ | 0 | GC TCD
| 76679 | PENN WEST THETLAANDOA D-003-J/94-P-06 | OBSIDIAN ENERGY LTD. | MAXXAM ANALYTICS | Maxxam | A910245:N98452-01 | 5935 | XGAS | 00/D-003-J/094-P-06/00 | 14511 | THETLAANDOA | MISSISSIPPIAN SYSTEM | 2009 03 06 | 2009 02 26 | 2009 03 12 | METER RUN | 460 | 460 | 472 | -12 | -12 | 21 |  |  | TRACE | 0.0001 | 0.0026 | 0.0878 | <0.0001 | 0.9084 | 0.0006 | 0.0003 | 0.0002 | TRACE | TRACE | <0.0001 | 0 | 0 | 0 | 0 | 0 | TRACE | TRACE | TRACE | <0.0001 | <0.0001 | [15 empty] | 0 | 0 | 0 | 0 | 0 | 0 | 0 | 0 | 0 | 0 | 0 | 0.641 | 0.78561 | 18.6 | 4839.1 | 200.6 |  | 118.7 | 4.0984 | 4.0949 | 240.84 | Gastec | 0 | PWTTA14GE | N/A | d- 003-J/94-P-06 |  | 528.5 | 534.5 | 528.5 | 534.5 | N/A | N/A |  |  |  | 624.9 | 620.3 | AS8-GM1-KS4-MW-NG-SG5-YZ | 0 | GC TCD
| 76670 | PENN WEST DESAN 200/D-047-H/94-P-06 | OBSIDIAN ENERGY LTD. | MAXXAM ANALYTICS | Maxxam | A910245:O23760-01 | NOSAMP | XGAS | 00/D-047-H/094-P-06/00 |  | DESAN | DEBOLT | 2009 03 06 |  | 2009 03 27 | METER RUN | NA | NA | NA | NA | NA | 23 |  | NO COST CODE PROVIDED 2009/03/27 TOO WET | [12 empty] | 0 | 0 | 0 | 0 | 0 | [20 empty] | 0 | 0 | 0 | 0 | 0 | 0 | 0 | 0 | 0 | 0 | 0 |  | 0 |  |  |  |  | 95 | 3.28 | 3.277 | 195 | Gastec | 0 | PENDE01GE |  | d- 047-H/94-P-06 |  | 524 | 525.7 | 524 | 525.7 | [5 empty] | 623.5 | 620.5 | AS8-GM1-KS4-MW-NG-SG5-YZ
| 76875 | PENN WEST N HELMET B-066-H/94-P-11 | OBSIDIAN ENERGY LTD. | MAXXAM ANALYTICS | Maxxam | A910258:N98567-01 | 13071 | XGAS | 00/B-066-H/094-P-11/00 | 9233 | HELMET | JEAN MARIE FM | 2009 03 06 | 2009 02 28 | 2009 03 12 | METER RUN | 275 | 275 | 314 | -19 | -19 | 22 |  | The iC4/nC4 ratio is atypical. Based on the historical data, this sample is representative of the sample point. | TRACE | 0.0008 | 0.0178 | 0.015 | TRACE | 0.9495 | 0.0099 | 0.0026 | 0.0011 | 0.0007 | 0.0006 | 0.0003 | 0.00033 | 0.00025 | 0.00069 | 9e-05 | 0 | TRACE | TRACE | <0.0001 | <0.0001 | <0.0001 | [15 empty] | 1e-05 | 5e-05 | 1e-05 | 0 | 0 | 1e-05 | 0 | 0.00022 | 2e-05 | 2e-05 | 0 | 0.593 | 0.72678 | 17.2 | 4611.3 | 194 |  | 109.2 | 3.7704 | 3.7672 | 222.62 | Gastec | 5 | PWWBA91GE | N/A | b- 066-H/94-P-11 |  | 1248.5 | 1253.5 | 1248.5 | 1253.5 | N/A | N/A |  |  |  | 456.4 | 451.6 | JF5-MW-NG-SG5-YZ | 0 | GC TCD
| 76863 | PENN WEST HELMET C-020-H/94-P-11 | OBSIDIAN ENERGY LTD. | MAXXAM ANALYTICS | Maxxam | A910258:N98569-01 | 11705 | XGAS | 00/C-020-H/094-P-11/00 | 10085 | HELMET | JEAN MARIE FM | 2009 03 06 | 2009 02 28 | 2009 03 12 | METER RUN | 180 | 180 | 214 | -12 | -12 | 22 |  | The sample varies from historical results indicating strong non-normal statistical behavior. The C6 concentration is significantly higher than expected. The iC4/nC4 ratio is atypical. The duplicate sample was analyzed for confirmation of results. | TRACE | 0.0008 | 0.016 | 0.0194 | <0.0001 | 0.9454 | 0.0077 | 0.0013 | 0.0016 | 0.0006 | 0.001 | 0.0008 | 0.0018 | 0.00067 | 0.00084 | 0 | 0 | <0.0001 | TRACE | <0.0001 | <0.0001 | <0.0001 | [15 empty] | 0 | 0.00012 | 1e-05 | 0 | 0 | 0 | 0 | 0.00148 | 0.00019 | 0.00014 | 0.00015 | 0.605 | 0.74149 | 17.5 | 4619.1 | 195.5 |  | 98.8 | 3.4113 | 3.4084 | 200.97 | Gastec | 0 | PWWBA99GE | N/A | c- 020-H/94-P-11 |  | 1269.5 | 1276 | 1269.5 | 1276 | N/A | N/A |  |  |  | 460.8 | 456.7 | JF5-MW-NG-SG5-YZ | 0 | GC TCD
| 76823 | PENN WEST HZ HELMET A-001-G/94-P-11 | OBSIDIAN ENERGY LTD. | MAXXAM ANALYTICS | Maxxam | A910258:N98570-01 | 12682 | XGAS | 00/A-011-G/094-P-11/02 | 10856 | HELMET | JEAN MARIE FM | 2009 03 06 | 2009 02 28 | 2009 03 13 | METER RUN | 310 | 310 | 380 | 5 | 5 | 22 |  | The CO2, iC4 concentrations vary from the historical results indicating strong non-normal statistical behavior. The C6 concentration is significantly higher than expected. The iC4/nC4 ratio is atypical. The duplicate sample was analyzed for confirmation of results. The historical dataset for this sample point is statistically very tight. Therefore, even a modest variation in data creates what appears to be a statistical variation (T-Score > 2). A comparison of the current data and recent sample data indicates a strong correlation. | TRACE | 0.0009 | 0.0162 | 0.0191 | TRACE | 0.9521 | 0.0055 | 0.0007 | 0.0011 | 0.0003 | 0.0005 | 0.0004 | 0.00079 | 0.00045 | 0.00082 | 0.00019 | 0 | <0.0001 | <0.0001 | <0.0001 | <0.0001 | <0.0001 | [15 empty] | 2e-05 | 6e-05 | 0 | 0 | 0 | 1e-05 | 0 | 0.00055 | 7e-05 | 6e-05 | 0.00018 | 0.594 | 0.72801 | 17.2 | 4622.4 | 193.9 |  | 104.2 | 3.5978 | 3.5947 | 211.4 | Gastec | 5 | PWWBB01GE | N/A | a- 001-G/94-P-11 |  | 1392 | 2006 | 1392 | 2006 | N/A | N/A |  |  |  | 431.9 | 427.3 | JF5-MW-NG-SG5-YZ | 0 | GC TCD
| 76777 | PENN WEST HZ HELMET C-073-A/94-P-11 | OBSIDIAN ENERGY LTD. | MAXXAM ANALYTICS | Maxxam | A910258:N98573-01 | 893 | XGAS | 00/B-073-A/094-P-11/00 | 11677 | HELMET | JEAN MARIE FM | 2009 03 06 | 2009 02 28 | 2009 03 12 | METER RUN | 50 | 50 | 56 | 5 | 5 | 22 |  | The iC4/nC4 ratio is atypical. | 0.0002 | 0.0005 | 0.0109 | 0.0158 | <0.0001 | 0.9493 | 0.0147 | 0.0028 | 0.0012 | 0.0005 | 0.0004 | 0.0002 | 0.00033 | 0.00063 | 0.00168 | 0.00029 | 0 | <0.0001 | <0.0001 | <0.0001 | TRACE | <0.0001 | [15 empty] | 2e-05 | 5e-05 | 1e-05 | 0 | 0 | 1e-05 | 0 | 0.00022 | 2e-05 | 3e-05 | 0.00021 | 0.598 | 0.73291 | 17.3 | 4621.2 | 195.6 |  | 107.3 | 3.7048 | 3.7016 | 218.23 | Gastec | 0 | PWWBA94GE | N/A | c- 073-A/94-P-11 |  | 1320.7 | 1740 | 1320.7 | 1740 | N/A | N/A |  |  |  | 462.5 | 458.1 | JF5-MW-NG-SG5-YZ | 0 | GC TCD
| 76860 | PENN WEST HZ HELMET C-098-A/94-P-11 | OBSIDIAN ENERGY LTD. | MAXXAM ANALYTICS | Maxxam | A910258:N98574-01 | 10750 | XGAS | 00/B-008-H/094-P-11/02 | 10855 | HELMET | JEAN MARIE FM | 2009 03 06 | 2009 02 28 | 2009 03 12 | METER RUN | 225 | 225 | 282 | 10 | 10 | 21 |  | The C7+ concentration varies from the historical results indicating strong non-normal statistical behavior. The C6 concentration is significantly higher than expected. The iC5 and nC5 concentrations are significantly higher than expected. The iC4/nC4 ratio is atypical. | TRACE | 0.0009 | 0.0134 | 0.0202 | TRACE | 0.9503 | 0.0066 | 0.001 | 0.0006 | 0.0003 | 0.0005 | 0.0004 | 0.00082 | 0.00093 | 0.00233 | 0.00049 | 0.0001 | TRACE | TRACE | <0.0001 | <0.0001 | <0.0001 | [15 empty] | 2e-05 | 6e-05 | 1e-05 | 0 | 0 | 1e-05 | 0 | 0.00062 | 8e-05 | 7e-05 | 0.00026 | 0.603 | 0.73904 | 17.5 | 4624.4 | 195.2 |  | 109.5 | 3.7808 | 3.7775 | 223.11 | Gastec | 7 | PWWBA68GE | N/A | c- 098-A/94-P-11 |  | 1500 | 1657 | 1500 | 1657 | N/A | N/A |  |  |  | 465.9 | 462.1 | JF5-MW-NG-SG5-YZ | 0 | GC TCD
| 76872 | PENN WEST 202 WILDBOY A-A49-H/94-P-11 | OBSIDIAN ENERGY LTD. | MAXXAM ANALYTICS | Maxxam | A910258:N98575-01 | 8204 | XGAS | 02/A-049-H/094-P-11/00 |  | WILDBOY |  | 2009 03 06 | 2009 02 28 | 2009 03 12 | METER RUN | 215 | 215 | 288 | -17 | -17 | 21 |  | The iC4/nC4 ratio is atypical. The duplicate sample was analyzed for confirmation of results. | 0.0005 | 0.0004 | 0.0121 | 0.0386 | <0.0001 | 0.9384 | 0.007 | 0.0014 | 0.0008 | 0.0003 | 0.0002 | 0.0001 | 0.00014 | 0 | 0 | 0 | 0 | <0.0001 | <0.0001 | <0.0001 | <0.0001 | <0.0001 | [15 empty] | 0 | 1e-05 | 0 | 0 | 0 | 0 | 0 | 5e-05 | 0 | 0 | 0 | 0.604 | 0.74026 | 17.5 | 4688.2 | 195.6 |  | 106 | 3.6599 | 3.6568 | 214.28 | Gastec | 0 | PWWBB54GE |  | a- 049-H/94-P-11 | [12 empty] | JF5-MW-NG-SG5-YZ | 0 | GC TCD
| 76868 | PENN WEST HZ HELMET A-040-H/94-P-11 | OBSIDIAN ENERGY LTD. | MAXXAM ANALYTICS | Maxxam | A910258:N98576-01 | 7895 | XGAS | 00/D-040-H/094-P-11/00 | 11679 | HELMET | JEAN MARIE FM | 2009 03 06 | 2009 02 28 | 2009 03 12 | METER RUN | 300 | 300 | 377 | 1 | 1 | 22 |  | The iC4 concentration varies from the historical results indicating moderate non-normal statistical behavior. The iC4/nC4 ratio is atypical. | TRACE | 0.0007 | 0.0159 | 0.0192 | TRACE | 0.9494 | 0.0091 | 0.0016 | 0.0009 | 0.0005 | 0.0005 | 0.0004 | 0.00054 | 0.00022 | 0.00039 | 9e-05 | 0 | TRACE | TRACE | <0.0001 | <0.0001 | <0.0001 | [15 empty] | 1e-05 | 5e-05 | 1e-05 | 0 | 0 | 1e-05 | 0 | 0.00031 | 4e-05 | 3e-05 | 0.0001 | 0.594 | 0.72801 | 17.2 | 4626.8 | 194.1 |  | 104.3 | 3.6012 | 3.5981 | 211.66 | Gastec | 10 | PWWBB15GE | N/A | a- 040-H/94-P-11 |  | 1377 | 1926 | 1377 | 1926 | N/A | N/A |  |  |  | 464.1 | 459.6 | JF5-MW-NG-SG5-YZ | 0 | GC TCD
| 76865 | PENN WEST HELMET B-026-H/94-P-11 | OBSIDIAN ENERGY LTD. | MAXXAM ANALYTICS | Maxxam | A910258:N98577-01 | 17019 | XGAS | 00/B-026-H/094-P-11/00 | 10086 | HELMET | JEAN MARIE FM | 2009 03 06 | 2009 02 28 | 2009 03 13 | METER RUN | 60 | 60 | 57 | -28 | -28 | 21 |  | The sample varies from historical results indicating strong non-normal statistical behavior. The iC4/nC4 ratio is atypical. The duplicate sample was analyzed for confirmation of results. | 0.0002 | 0.0007 | 0.069 | 0.0136 | <0.0001 | 0.8968 | 0.0126 | 0.0035 | 0.0018 | 0.0006 | 0.0003 | 0.0002 | 0.00024 | 8e-05 | 0.00013 | 0 | 0 | TRACE | TRACE | TRACE | <0.0001 | <0.0001 | [15 empty] | 0 | 3e-05 | 6e-05 | 0 | 0 | 0 | 0 | 0.00013 | 1e-05 | 1e-05 | 1e-05 | 0.611 | 0.74884 | 17.7 | 4548 | 190.6 |  | 101 | 3.4873 | 3.4843 | 202.1 | Gastec | 0 | PWWBA80GE | N/A | b- 026-H/94-P-11 |  | 1261.5 | 1275 | 1261.5 | 1275 | N/A | N/A |  |  |  | 464.2 | 458.5 | JF5-MW-NG-SG5-YZ | 0 | GC TCD
| 76884 | PENN WEST WILDBOY C-088-H/94-P-11 | OBSIDIAN ENERGY LTD. | MAXXAM ANALYTICS | Maxxam | A910258:N98579-01 | 14028 | XGAS | 00/C-088-H/094-P-11/00 |  | WILDBOY |  | 2009 03 06 | 2009 02 28 | 2009 03 12 | METER RUN | 280 | 280 | 341 | 2 | 2 | 21 |  | The iC4/nC4 ratio is atypical. | TRACE | 0.0007 | 0.0165 | 0.0158 | TRACE | 0.952 | 0.0089 | 0.002 | 0.001 | 0.0006 | 0.0005 | 0.0003 | 0.00039 | 0.00022 | 0.00051 | 0.0001 | 0 | TRACE | <0.0001 | TRACE | <0.0001 | <0.0001 | [15 empty] | 2e-05 | 4e-05 | 1e-05 | 0 | 0 | 0 | 0 | 0.00027 | 3e-05 | 3e-05 | 8e-05 | 0.591 | 0.72433 | 17.1 | 4616.6 | 193.7 |  | 105.2 | 3.6323 | 3.6292 | 213.57 | Gastec | 2.5 | PWWBB55GE |  | c- 088-H/94-P-11 | [12 empty] | JF5-MW-NG-SG5-YZ | 0 | GC TCD
| 76878 | PENN WEST WILDBOY D-070-H/94-P-11 | OBSIDIAN ENERGY LTD. | MAXXAM ANALYTICS | Maxxam | A910258:N98580-01 | 14907 | XGAS | 00/D-070-H/094-P-11/00 |  | WILDBOY |  | 2009 03 06 | 2009 02 28 | 2009 03 12 | METER RUN | 250 | 250 | 293 | -2 | -2 | 22 |  | The iC4/nC4 ratio is atypical. | TRACE | 0.0007 | 0.0181 | 0.0154 | <0.0001 | 0.9506 | 0.0089 | 0.002 | 0.0011 | 0.0006 | 0.0006 | 0.0003 | 0.0004 | 0.00024 | 0.0005 | 9e-05 | 0 | TRACE | TRACE | TRACE | <0.0001 | <0.0001 | [15 empty] | 1e-05 | 4e-05 | 0 | 0 | 0 | 1e-05 | 0 | 0.00026 | 3e-05 | 2e-05 | 0.0001 | 0.592 | 0.72556 | 17.1 | 4612.7 | 193.6 |  | 105.9 | 3.6565 | 3.6533 | 214.89 | Gastec | 0 | PWWBB56GE |  | d- 070-H/94-P-11 | [12 empty] | JF5-MW-NG-SG5-YZ | 0 | GC TCD
| 76843 | PENN WEST HELMET B-052-G/94-P-11 | OBSIDIAN ENERGY LTD. | MAXXAM ANALYTICS | Maxxam | A910258:N98581-01 | 16417 | XGAS | 00/B-062-G/094-P-11/00 | 11771 | HELMET | JEAN MARIE FM | 2009 03 06 | 2009 02 28 | 2009 03 12 | METER RUN | 250 | 250 | 332 | -22 | -22 | 22 |  | The sample varies from historical results indicating strong non-normal statistical behavior. The iC4/nC4 ratio is atypical. The duplicate sample was analyzed for confirmation of results. | TRACE | 0.0006 | 0.0124 | 0.0193 | <0.0001 | 0.9495 | 0.0124 | 0.0026 | 0.0008 | 0.0004 | 0.0004 | 0.0003 | 0.00035 | 0.00012 | 0.00042 | 0 | 0 | <0.0001 | <0.0001 | <0.0001 | TRACE | <0.0001 | [15 empty] | 2e-05 | 5e-05 | 1e-05 | 0 | 0 | 0 | 0 | 0.0002 | 3e-05 | 3e-05 | 7e-05 | 0.593 | 0.72678 | 17.2 | 4633.5 | 194.7 |  | 103.2 | 3.5632 | 3.5602 | 208.91 | Gastec | 0 | PWWBA65GE | N/A | b- 052-G/94-P-11 |  | 1329 | 1855 | 1329 | 1855 | N/A | N/A |  |  |  | 446.1 | 441.4 | JF5-MW-NG-SG5-YZ | 0 | GC TCD
| 76838 | PENN WEST HZ HELMET B-061-G/94-P-11 | OBSIDIAN ENERGY LTD. | MAXXAM ANALYTICS | Maxxam | A910258:N98582-01 | 17105 | XGAS | 00/C-051-G/094-P-11/02 | 11709 | HELMET | JEAN MARIE FM | 2009 03 06 | 2009 02 28 | 2009 03 12 | METER RUN | 260 | 260 | 319 | 0 | 0 | 22 |  | The iC4/nC4 ratio is atypical. The duplicate sample was analyzed for confirmation of results. | 0.0001 | 0.0006 | 0.014 | 0.0179 | TRACE | 0.9513 | 0.0107 | 0.002 | 0.0008 | 0.0005 | 0.0005 | 0.0003 | 0.00033 | 0.00012 | 0.00043 | 0 | 0 | TRACE | TRACE | <0.0001 | <0.0001 | <0.0001 | [15 empty] | 2e-05 | 5e-05 | 0 | 0 | 0 | 0 | 0 | 0.00022 | 3e-05 | 3e-05 | 7e-05 | 0.591 | 0.72433 | 17.1 | 4626.9 | 194.2 |  | 103.8 | 3.5839 | 3.5809 | 210.55 | Gastec | 7 | PWTTA28GE | N/A | b- 061-G/94-P-11 |  | 1367 | 1822.5 | 1367 | 1822.5 | N/A | N/A |  |  |  | 456 | 451 | JF5-MW-NG-SG5-YZ | 0 | GC TCD
| 76859 | PENN WEST HZ HELMET A-007-H/94-P-11 | OBSIDIAN ENERGY LTD. | MAXXAM ANALYTICS | Maxxam | A910258:N98583-01 | 9600 | XGAS | 00/D-007-H/094-P-11/00 | 11772 | HELMET | JEAN MARIE FM | 2009 03 06 | 2009 02 28 | 2009 03 12 | METER RUN | 240 | 240 | 283 | 6 | 6 | 22 |  | The iC4, iC5 concentrations vary from the historical results indicating moderate non-normal statistical behavior. The C6 concentration is significantly higher than expected. The iC4/nC4 ratio is atypical. | 0.0001 | 0.0008 | 0.0172 | 0.0177 | TRACE | 0.9445 | 0.0105 | 0.0027 | 0.0011 | 0.0007 | 0.0007 | 0.0004 | 0.00074 | 0.00068 | 0.00122 | 0.00019 | 0 | TRACE | TRACE | <0.0001 | <0.0001 | <0.0001 | [15 empty] | 2e-05 | 7e-05 | 3e-05 | 0 | 0 | 1e-05 | 0 | 0.00039 | 5e-05 | 5e-05 | 0.00015 | 0.601 | 0.73659 | 17.4 | 4616.4 | 195.1 |  | 106.8 | 3.6875 | 3.6844 | 217.54 | Gastec | 12 | PWWBA69GE | N/A | a- 007-H/94-P-11 |  | 1403 | 1927 | 1403 | 1927 | N/A | N/A |  |  |  | 465.8 | 460.2 | JF5-MW-NG-SG5-YZ | 0 | GC TCD
| 76785 | PENN WEST WILDBOY A-093-A/94-P-11 | OBSIDIAN ENERGY LTD. | MAXXAM ANALYTICS | Maxxam | A910258:N98584-01 | 17143 | XGAS | 00/A-093-A/094-P-11/00 |  | WILDBOY |  | 2009 03 06 | 2009 02 28 | 2009 03 12 | METER RUN | 440 | 440 | 504 | -20 | -20 | 22 |  | The iC4/nC4 ratio is atypical. | 0.0002 | 0.0007 | 0.0162 | 0.0159 | <0.0001 | 0.9451 | 0.0142 | 0.0042 | 0.0012 | 0.0009 | 0.0006 | 0.0003 | 0.00018 | 8e-05 | 0 | 0 | 0 | <0.0001 | <0.0001 | <0.0001 | <0.0001 | <0.0001 | [15 empty] | 0 | 3e-05 | 9e-05 | 0 | 0 | 0 | 0 | 9e-05 | 1e-05 | 1e-05 | 1e-05 | 0.593 | 0.72678 | 17.2 | 4618.7 | 194.5 |  | 99 | 3.4182 | 3.4153 | 194.29 | Gastec | 0 | PENWI04GE |  | a- 093-A/94-P-11 | [12 empty] | JF5-MW-NG-SG5-YZ | 0 | GC TCD
| 76874 | PENN WEST HZ HELMET D-064-H/94-P-11 | OBSIDIAN ENERGY LTD. | MAXXAM ANALYTICS | Maxxam | A910258:N98586-01 | 11021 | XGAS | 00/A-064-H/094-P-11/00 | 14502 | HELMET | JEAN MARIE FM | 2009 03 06 | 2009 02 28 | 2009 03 12 | METER RUN | 250 | 250 | 285 | -5 | -5 | 22 |  | The N2 concentration varies from the historical results indicating moderate non-normal statistical behavior. The iC4/nC4 ratio is atypical. | TRACE | 0.0006 | 0.0132 | 0.0131 | <0.0001 | 0.9551 | 0.0107 | 0.0021 | 0.0013 | 0.0005 | 0.0006 | 0.0003 | 0.0004 | 0.0003 | 0.00115 | 0.00018 | 0 | TRACE | TRACE | <0.0001 | <0.0001 | <0.0001 | [15 empty] | 3e-05 | 6e-05 | 5e-05 | 0 | 0 | 2e-05 | 0 | 0.00024 | 3e-05 | 4e-05 | 0 | 0.592 | 0.72556 | 17.1 | 4611.3 | 194.3 |  | 108.9 | 3.76 | 3.7568 | 221.47 | Gastec | 0 | PWWHM02GE | N/A | d- 064-H/94-P-11 |  | 1320 | 1762 | 1320 | 1762 | N/A | N/A |  |  |  | 448.3 | 443.9 | JF5-MW-NG-SG5-YZ | 0 | GC TCD
| 76806 | PENN WEST THETLAANDOA C-048-D/94-P-11 | OBSIDIAN ENERGY LTD. | MAXXAM ANALYTICS | Maxxam | A910276:N98664-01 | 17160 | XGAS | 00/C-048-D/094-P-11/00 | 12873 | THETLAANDOA | DEBOLT FM | 2009 03 06 | 2009 02 25 | 2009 03 11 | METER RUN | 786 | 786 | 840 | 13.9 | 13.9 | 21 |  |  | TRACE | 0.0001 | 0.0027 | 0.0852 | <0.0001 | 0.9111 | 0.0006 | 0.0002 | 0.0001 | TRACE | TRACE | <0.0001 | 0 | 0 | 0 | 0 | 0 | TRACE | <0.0001 | <0.0001 | <0.0001 | <0.0001 | [15 empty] | 0 | 0 | 0 | 0 | 0 | 0 | 0 | 0 | 0 | 0 | 0 | 0.638 | 0.78193 | 18.5 | 4832 | 200.2 |  | 111.2 | 3.8394 | 3.8362 | 222.98 | Gastec | 0 | PWWBB09GE | N/A | c- 048-D/94-P-11 |  | 422.5 | 425 | 422.5 | 425 | N/A | N/A |  |  |  | 508.8 | 504.5 | GM1-NG-SG5-YZ | 0 | GC TCD
| 76719 | PENN WEST THETLAANDOA C-068-L/94-P-06 | OBSIDIAN ENERGY LTD. | MAXXAM ANALYTICS | Maxxam | A910276:N98666-01 | 12179 | XGAS | DLS MISSING | 13497 | THETLAANDOA | DEBOLT FM | 2009 03 06 | 2009 02 25 | 2009 03 12 | METER RUN | 410 | 410 | 432 | 11 | 11 | 22 |  | The sample varies from historical results indicating strong non-normal statistical behavior. The duplicate sample was analyzed for confirmation of results. | <0.0001 | 0.0001 | 0.0034 | 0.0994 | 0.0011 | 0.8945 | 0.001 | 0.0003 | 0.0002 | TRACE | TRACE | TRACE | 0 | 0 | 0 | 0 | 0 | <0.0001 | TRACE | <0.0001 | <0.0001 | <0.0001 | [15 empty] | 0 | 0 | 0 | 0 | 0 | 0 | 0 | 0 | 0 | 0 | 0 | 0.653 | 0.80032 | 18.9 | 4875.6 | 202 |  | 113 | 3.9016 | 3.8983 | 227.79 | Gastec | 1100 | PWWBA59GE | N/A | c- 068-L/94-P-06 |  | 455 | 462 | 455 | 462 | N/A | N/A |  |  |  | 538.2 | 533.8 | GM1-NG-SG5-YZ | 0 | GC TCD
| 76647 | PENN WEST THETLAANDOA C-081-E/94-P-06 | OBSIDIAN ENERGY LTD. | MAXXAM ANALYTICS | Maxxam | A910276:N98668-01 | 7972 | XGAS | 00/C-081-E/094-P-06/00 |  | THETLAANDOA | DEBOLT | 2009 03 06 | 2009 02 25 | 2009 03 11 | METER RUN | 240 | 240 | 270 | 11 | 11 | 22 |  | NO COST CODE PROVIDED 2009/03/09 | TRACE | 0.0001 | 0.0028 | 0.1066 | 0.0002 | 0.8898 | 0.0004 | <0.0001 | 0.0001 | TRACE | TRACE | <0.0001 | 0 | 0 | 0 | 0 | 0 | <0.0001 | <0.0001 | TRACE | TRACE | <0.0001 | [15 empty] | 0 | 0 | 0 | 0 | 0 | 0 | 0 | 0 | 0 | 0 | 0 | 0.659 | 0.80767 | 19.1 | 4892.6 | 202.6 |  | 129.3 | 4.4644 | 4.4606 | 261.62 | Gastec | 200 | PWTTA41GE |  | c- 081-E/94-P-06 |  | 487 | 493 | 487 | 493 | [5 empty] | 571.95 | 568.35 | GM1-NG-SG5-YZ | 0 | GC TCD
| 76648 | PENN WEST THETLAANDOA C-083-E/94-P-06 | OBSIDIAN ENERGY LTD. | MAXXAM ANALYTICS | Maxxam | A910276:N98670-01 | 17432 | XGAS | 00/C-083-E/094-P-06/06 |  | THETLAANDOA | DEBOLT | 2009 03 06 | 2009 02 25 | 2009 03 12 | METER RUN | 250 | 250 | 293 | 8 | 8 | 21 |  | NO COST CODE PROVIDED 2009/03/09 | <0.0001 | 0.0001 | 0.0032 | 0.0771 | <0.0001 | 0.9188 | 0.0005 | 0.0002 | 0.0001 | TRACE | TRACE | TRACE | 0 | 0 | 0 | 0 | 0 | TRACE | TRACE | TRACE | TRACE | TRACE | [15 empty] | 0 | 0 | 0 | 0 | 0 | 0 | 0 | 0 | 0 | 0 | 0 | 0.631 | 0.77335 | 18.3 | 4808.7 | 199.3 |  | 124.5 | 4.2987 | 4.295 | 251.15 | Gastec | 0 | PWTTA39GE |  | c- 083-E/94-P-06 |  | 508 | 510 | 501 | 507 | [5 empty] | 584.8 | 581.2 | GM1-NG-SG5-YZ | 0 | GC TCD
| 76714 | PENN WEST THETLAANDOA B-043-L/94-P-06 | OBSIDIAN ENERGY LTD. | MAXXAM ANALYTICS | Maxxam | A910276:N98671-01 | 12478 | XGAS | 00/B-043-L/094-P-06/00 | 12906 | THETLAANDOA | DEBOLT FM | 2009 03 06 | 2009 02 25 | 2009 03 12 | METER RUN | 160 | 160 | 206 | 8 | 8 | 21 |  | The C1 concentration varies from the historical results indicating moderate non-normal statistical behavior. | TRACE | 0.0001 | 0.0026 | 0.0995 | TRACE | 0.8965 | 0.0009 | 0.0003 | 0.0001 | TRACE | TRACE | TRACE | 0 | 0 | 0 | 0 | 0 | TRACE | TRACE | TRACE | TRACE | TRACE | [15 empty] | 0 | 0 | 0 | 0 | 0 | 0 | 0 | 0 | 0 | 0 | 0 | 0.652 | 0.79909 | 18.9 | 4872.1 | 201.9 |  | 129.3 | 4.4644 | 4.4606 | 261.43 | Gastec | 35 | PWWBA39GE | N/A | b- 043-L/94-P-06 |  | 451 | 461 | 451 | 461 | N/A | N/A |  |  |  | 536 | 532.4 | GM1-NG-SG5-YZ | 0 | GC TCD
| 76717 | PENN WEST THETLAANDOA B-062-L/94-P-06 | OBSIDIAN ENERGY LTD. | MAXXAM ANALYTICS | Maxxam | A910276:N98672-01 | 13387 | XGAS | 00/B-062-L/094-P-06/00 | 14596 | THETLAANDOA | DEBOLT FM | 2009 03 06 | 2009 02 25 | 2009 03 11 | METER RUN | 165 | 165 | 202 | 8 | 8 | 22 |  | The sample varies from historical results indicating moderate non-normal statistical behavior. The C6 concentration is significantly higher than expected. The iC4/nC4 ratio is atypical. | TRACE | 0.0001 | 0.0035 | 0.1006 | 0.0001 | 0.8932 | 0.0012 | 0.0006 | 0.0005 | 0.0001 | TRACE | TRACE | 6e-05 | 0 | 0 | 0 | 0 | TRACE | TRACE | TRACE | TRACE | <0.0001 | [15 empty] | 0 | 4e-05 | 0 | 0 | 0 | 0 | 0 | 0 | 0 | 0 | 0 | 0.655 | 0.80277 | 19 | 4873.8 | 202.2 |  | 118.6 | 4.095 | 4.0915 | 238.44 | Gastec | 52 | PWWBA48GE | N/A | b- 062-L/94-P-06 |  | 447 | 451 | 447 | 451 | N/A | N/A |  |  |  | 532 | 527.9 | GM1-NG-SG5-YZ | 0 | GC TCD
| 76643 | PENN WEST THETLAANDOA D-065-I/94-P-05/02 | OBSIDIAN ENERGY LTD. | MAXXAM ANALYTICS | Maxxam | A910276:N98674-01 | 14417 | XGAS | 00/D-065-I/094-P-05/02 | 15226 | THETLAANDOA | MISSISSIPPIAN SYSTEM | 2009 03 06 | 2009 02 25 | 2009 03 11 | METER RUN | 300 | 300 | 329 | 4 | 4 | 21 |  | The C2 concentration varies from the historical results indicating strong non-normal statistical behavior. The C6 concentration is significantly higher than expected. A comparison of the current data and recent sample data indicates a strong correlation. | 0.0001 | 0.0001 | 0.0041 | 0.1427 | 0.0006 | 0.8482 | 0.0029 | 0.001 | 0.0002 | TRACE | TRACE | TRACE | 6e-05 | 0 | 0 | 0 | 0 | TRACE | TRACE | <0.0001 | TRACE | <0.0001 | [15 empty] | 0 | 4e-05 | 0 | 0 | 0 | 0 | 0 | 0 | 0 | 0 | 0 | 0.697 | 0.85424 | 20.2 | 4993 | 207.3 |  | 112.1 | 3.8705 | 3.8672 | 223.2 | Gastec | 550 | PWTTA06GE | N/A | d- 065-I/94-P-05 |  | 1458 | 1462 | 1458 | 1462 | N/A | N/A |  |  |  | 558 | 553.5 | GM1-NG-SG5-YZ | 0 | GC TCD
| 76700 | PENN WEST HZ THETLAANDOA D-052-K/94-P-06/02 | OBSIDIAN ENERGY LTD. | MAXXAM ANALYTICS | Maxxam | A910276:N98675-01 | 6495 | XGAS | 00/A-052-K/094-P-06/02 | 13397 | HELMET | JEAN MARIE FM | 2009 03 06 | 2009 02 25 | 2009 03 12 | METER RUN | 440 | 440 | 544 | -2 | -2 | 21 |  | The sample varies from historical results indicating strong non-normal statistical behavior. The C6 concentration is significantly higher than expected. The iC5 and nC5 concentrations are significantly higher than expected. The duplicate sample was analyzed for confirmation of results. | TRACE | 0.0008 | 0.0128 | 0.0174 | TRACE | 0.958 | 0.0039 | 0.0005 | 0.0002 | 0.0002 | 0.0005 | 0.0005 | 0.00105 | 0.00093 | 0.00189 | 0.0002 | 0 | <0.0001 | <0.0001 | <0.0001 | <0.0001 | <0.0001 | [15 empty] | 3e-05 | 7e-05 | 0 | 0 | 0 | 0 | 0 | 0.00088 | 8e-05 | 6e-05 | 1e-05 | 0.595 | 0.72923 | 17.2 | 4618.7 | 194.2 |  | 107.3 | 3.7048 | 3.7016 | 219.07 | Gastec | 10 | PWWBB07GE | N/A | d- 052-K/94-P-06 |  | 1537 | 2041 | 1537 | 2041 | N/A | N/A |  |  |  | 561.1 | 555.9 | GM1-NG-SG5-YZ | 0 | GC TCD
| 76657 | PENN WEST THETLAANDOA 200/C-063-F/94-P-06 | OBSIDIAN ENERGY LTD. | MAXXAM ANALYTICS | Maxxam | A910276:N98676-01 | 14224 | XGAS | 00/C-063-F/094-P-06/00 |  | THETLAANDOA | DEBOLT | 2009 03 06 | 2009 02 25 | 2009 03 11 | METER RUN | 400 | 400 | 468 | 10 | 10 | 22 |  | NO COST CODE PROVIDED 2009/03/09 | TRACE | 0.0001 | 0.0024 | 0.0971 | TRACE | 0.899 | 0.0006 | 0.0003 | 0.0004 | 0.0001 | TRACE | TRACE | 0 | 0 | 0 | 0 | 0 | TRACE | TRACE | TRACE | <0.0001 | <0.0001 | [15 empty] | 0 | 0 | 0 | 0 | 0 | 0 | 0 | 0 | 0 | 0 | 0 | 0.65 | 0.79664 | 18.8 | 4865.3 | 201.7 |  | 116.5 | 4.0224 | 4.019 | 233.94 | Gastec | 5 | PWTTA32GE |  | c- 063-F/94-P-06 |  | 492.6 | 494.6 | 492.6 | 494.6 | [5 empty] | 582.7 | 579 | GM1-NG-SG5-YZ | 0 | GC TCD
| 76664 | PENN WEST THETLAANDOA 200/C-075-G/94-P-06 | OBSIDIAN ENERGY LTD. | MAXXAM ANALYTICS | Maxxam | A910276:N98677-01 | 12338 | XGAS | 00/C-075-G/094-P-06/00 |  | THETLAANDOA | BLUESKY | 2009 03 06 | 2009 02 25 | 2009 03 11 | METER RUN | 470 | 470 | 547 | 10 | 10 | 22 |  | NO COST CODE PROVIDED 2009/03/09 The C6 concentration is significantly higher than expected. The C3 concentration is significantly higher than expected. | TRACE | 0.0001 | 0.0021 | 0.1098 | <0.0001 | 0.8866 | 0.0003 | 0.0006 | 0.0002 | TRACE | TRACE | <0.0001 | 6e-05 | 0 | 9e-05 | 0 | 9e-05 | TRACE | TRACE | TRACE | <0.0001 | <0.0001 | [15 empty] | 0 | 4e-05 | 1e-05 | 0 | 0 | 0 | 1e-05 | 0 | 0 | 0 | 0 | 0.663 | 0.81257 | 19.2 | 4900.5 | 203.3 |  | 127.9 | 4.4161 | 4.4123 | 258.41 | Gastec | 0 | PWTTA35GE |  | c- 075-G/94-P-06 |  | 524.5 | 530.5 | 524.5 | 530.5 | [5 empty] | 622.5 | 618.8 | GM1-NG-SG5-YZ | 0 | GC TCD
| 76710 | PENN WEST THETLAANDOA A-028-L/94-P-06 | OBSIDIAN ENERGY LTD. | MAXXAM ANALYTICS | Maxxam | A910276:N98678-01 | 12710 | XGAS | 00/A-028-L/094-P-06/00 | 15453 | THETLAANDOA | MISSISSIPPIAN SYSTEM | 2009 03 06 | 2009 02 25 | 2009 03 11 | METER RUN | 260 | 260 | 284 | -1 | -1 | 22 |  | NO COST CODE PROVIDED 2009/03/09 | TRACE | 0.0001 | 0.0036 | 0.0968 | TRACE | 0.8982 | 0.0009 | 0.0002 | 0.0002 | TRACE | TRACE | TRACE | 0 | 0 | 0 | 0 | 0 | TRACE | TRACE | TRACE | TRACE | <0.0001 | [15 empty] | 0 | 0 | 0 | 0 | 0 | 0 | 0 | 0 | 0 | 0 | 0 | 0.65 | 0.79664 | 18.8 | 4863.3 | 201.5 |  | 130.7 | 4.5127 | 4.5089 | 264.38 | Gastec | 20 | PWWHM11GE | N/A | a- 028-L/94-P-06 |  | 505.5 | 508.5 | 505.5 | 508.5 | N/A | N/A |  |  |  | 589 | 584.6 | GM1-NG-SG5-YZ | 0 | GC TCD
| 76712 | PENN WEST THETLAANDOA D-036-L/94-P-06 | OBSIDIAN ENERGY LTD. | MAXXAM ANALYTICS | Maxxam | A910276:N98679-01 | 15148 | XGAS | 00/D-036-L/094-P-06/00 | 14540 | THETLAANDOA | MISSISSIPPIAN SYSTEM | 2009 03 06 | 2009 02 25 | 2009 03 11 | METER RUN | 220 | 220 | 239 | 7 | 7 | 22 |  | NO COST CODE PROVIDED 2009/03/09 The sample varies from historical results indicating moderate non-normal statistical behavior. | TRACE | 0.0001 | 0.0031 | 0.1026 | TRACE | 0.893 | 0.0006 | 0.0001 | 0.0004 | 0.0001 | TRACE | TRACE | 0 | 0 | 0 | 0 | 0 | TRACE | TRACE | TRACE | <0.0001 | <0.0001 | [15 empty] | 0 | 0 | 0 | 0 | 0 | 0 | 0 | 0 | 0 | 0 | 0 | 0.655 | 0.80277 | 19 | 4880 | 202.2 |  | 123 | 4.2469 | 4.2433 | 249.09 | Gastec | 45 | PWWBB16GE | N/A | d- 036-L/94-P-06 |  | 470 | 475 | 470 | 475 | N/A | N/A |  |  |  | 563 | 558.3 | GM1-NG-SG5-YZ | 0 | GC TCD
| 76649 | PENN WEST THETLAANDOA B-085-E/94-P-06 | OBSIDIAN ENERGY LTD. | MAXXAM ANALYTICS | Maxxam | A910276:N98680-01 | 13761 | XGAS | 00/B-085-E/094-P-06/00 |  | THETLAANDOA | DEBOLT | 2009 03 06 | 2009 02 25 | 2009 03 11 | METER RUN | 220 | 220 | 266 | 2 | 2 | 22 |  | NO COST CODE PROVIDED 2009/03/09 | <0.0001 | 0.0001 | 0.0032 | 0.0756 | <0.0001 | 0.9203 | 0.0005 | 0.0002 | 0.0001 | TRACE | TRACE | TRACE | 0 | 0 | 0 | 0 | 0 | TRACE | TRACE | TRACE | TRACE | TRACE | [15 empty] | 0 | 0 | 0 | 0 | 0 | 0 | 0 | 0 | 0 | 0 | 0 | 0.629 | 0.7709 | 18.2 | 4804.8 | 199.1 |  | 124.7 | 4.3056 | 4.3019 | 251.62 | Gastec | 0 | PWTTA38GE |  | b- 085-E/94-P-06 |  | 518.9 | 523.9 | 515.5 | 518.5 | [5 empty] | 600.3 | 596.7 | GM1-NG-SG5-YZ | 0 | GC TCD
| 76771 | PENN WEST HELMET C-A057-A/94-P-11 | OBSIDIAN ENERGY LTD. | MAXXAM ANALYTICS | Maxxam | A910285:N98711-01 | 16957 | XGAS | 00/C-057-A/094-P-11/00 | 11674 | HELMET | DEBOLT FM | 2009 03 06 | 2009 02 27 | 2009 03 12 | METER RUN | 370 | 370 | 165 | 11 | 11 | 21 |  |  | TRACE | 0.0001 | 0.0018 | 0.138 | TRACE | 0.8576 | 0.0011 | 0.0009 | 0.0004 | 0.0001 | TRACE | TRACE | 0 | 0 | 0 | 0 | 0 | TRACE | TRACE | <0.0001 | <0.0001 | <0.0001 | [15 empty] | 0 | 0 | 0 | 0 | 0 | 0 | 0 | 0 | 0 | 0 | 0 | 0.691 | 0.84689 | 20 | 4979.6 | 206.7 |  | 119.7 | 4.1329 | 4.1294 | 242.32 | Gastec | 20 | PWWBB13GE | N/A | c- 057-A/94-P-11 |  | 378.5 | 382 | 378.5 | 382 | N/A | N/A |  |  |  | 483.2 | 479.5 | AS8-GM1-KS4-MW-NG-SG5-YZ | 0 | GC TCD
| 76773 | PENN WEST HZ HELMET C-057-A/94-P-11/03 | OBSIDIAN ENERGY LTD. | MAXXAM ANALYTICS | Maxxam | A910285:N98712-01 | 18105 | XGAS | 00/C-057-A/094-P-11/03 | 10853 | HELMET | JEAN MARIE FM | 2009 03 06 | 2009 02 27 | 2009 03 12 | METER RUN | 365 | 365 | 345 | 10 | 10 | 21 |  | The C6 concentration is significantly higher than expected. The iC5 and nC5 concentrations are significantly higher than expected. Based on the historical data, this sample is representative of the sample point. | TRACE | 0.0011 | 0.0189 | 0.0193 | TRACE | 0.9498 | 0.0052 | 0.0007 | 0.0004 | 0.0003 | 0.0006 | 0.0005 | 0.00072 | 0.00055 | 0.00108 | 9e-05 | 0 | TRACE | <0.0001 | TRACE | TRACE | <0.0001 | [15 empty] | 2e-05 | 6e-05 | 1e-05 | 0 | 0 | 1e-05 | 0 | 0.00052 | 7e-05 | 6e-05 | 1e-05 | 0.595 | 0.72923 | 17.2 | 4619.1 | 193.6 |  | 106.2 | 3.6668 | 3.6637 | 216.13 | Gastec | 10 | PWWBB12GE | N/A | c- 057-A/94-P-11 |  | 1000 | 1517 | 1000 | 1517 | N/A | N/A |  |  |  | 484 | 479.6 | AS8-GM1-KS4-MW-NG-SG5-YZ | 0 | GC TCD
| 76833 | PENN WEST HZ HELMET B-040-G/94-P-11 | OBSIDIAN ENERGY LTD. | MAXXAM ANALYTICS | Maxxam | A910285:N98713-01 | 17848 | XGAS | 00/B-040-G/094-P-11/00 | 12469 | HELMET | JEAN MARIE FM | 2009 03 06 | 2009 02 27 | 2009 03 12 | METER RUN | 475 | 475 | 486 | 5 | 5 | 21 |  | The C6 concentration is significantly higher than expected. The iC5 and nC5 concentrations are significantly higher than expected. The iC4/nC4 ratio is atypical. Based on the historical data, this sample is representative of the sample point. | 0.0001 | 0.0016 | 0.031 | 0.0202 | TRACE | 0.9373 | 0.0052 | 0.0007 | 0.0005 | 0.0003 | 0.0006 | 0.0005 | 0.00072 | 0.0002 | 0.0004 | 0 | 0 | <0.0001 | <0.0001 | <0.0001 | <0.0001 | <0.0001 | [15 empty] | 1e-05 | 6e-05 | 0 | 0 | 0 | 0 | 0 | 0.00042 | 5e-05 | 4e-05 | 0.0001 | 0.598 | 0.73291 | 17.3 | 4606.4 | 192.5 |  | 102.1 | 3.5252 | 3.5223 | 207.25 | Gastec | 5 | PWWBA42GE | N/A | b- 040-G/94-P-11 |  | 1389.4 | 1967 | 1389.4 | 1967 | N/A | N/A |  |  |  | 457.1 | 452.5 | AS8-GM1-KS4-MW-NG-SG5-YZ | 0 | GC TCD
| 76821 | PENN WEST HZ HELMET C-005-G/94-P-11/02 | OBSIDIAN ENERGY LTD. | MAXXAM ANALYTICS | Maxxam | A910285:N98714-01 | 17904 | XGAS | 00/B-005-G/094-P-11/02 | 13400 | HELMET | JEAN MARIE FM | 2009 03 06 | 2009 02 27 | 2009 03 12 | METER RUN | 365 | 365 | 409 | 5 | 5 | 20 |  | The C6 concentration is significantly higher than expected. The iC5 and nC5 concentrations are significantly higher than expected. Based on the historical data, this sample is representative of the sample point. | TRACE | 0.0008 | 0.0141 | 0.0197 | TRACE | 0.9583 | 0.0038 | 0.0005 | 0.0002 | 0.0002 | 0.0003 | 0.0002 | 0.00033 | 0.0003 | 0.00068 | 9e-05 | 0 | <0.0001 | <0.0001 | TRACE | <0.0001 | <0.0001 | [15 empty] | 1e-05 | 3e-05 | 0 | 0 | 0 | 1e-05 | 0 | 0.00034 | 5e-05 | 4e-05 | 2e-05 | 0.588 | 0.72065 | 17 | 4629.1 | 193.2 |  | 105.3 | 3.6357 | 3.6326 | 214.6 | Gastec | 5 | PWTTA16GE | N/A | c- 005-G/94-P-11 |  | 1403 | 1959 | 1403 | 1959 | N/A | N/A |  |  |  | 480.4 | 475.4 | AS8-GM1-KS4-MW-NG-SG5-YZ | 0 | GC TCD
| 76790 | PENN WEST HELMET C-007-B/94-P-11 | OBSIDIAN ENERGY LTD. | MAXXAM ANALYTICS | Maxxam | A910285:N98715-01 | 11037 | XGAS | 00/C-007-B/094-P-11/00 | 12827 | HELMET | SHUNDA | 2009 03 06 | 2009 02 27 | 2009 03 12 | METER RUN | 480 | 480 | 300 | -4 | -4 | 21 |  | The N2 concentration varies from the historical results indicating moderate non-normal statistical behavior. The C6 concentration is significantly higher than expected. The duplicate sample was analyzed for confirmation of results. | <0.0001 | 0.0001 | 0.0021 | 0.1366 | TRACE | 0.8566 | 0.0025 | 0.0015 | 0.0003 | 0.0001 | TRACE | TRACE | 7e-05 | 0 | 0.0001 | 0 | 0 | <0.0001 | TRACE | <0.0001 | <0.0001 | <0.0001 | [15 empty] | 0 | 3e-05 | 0 | 0 | 0 | 0 | 0 | 0 | 0 | 0 | 0 | 0.691 | 0.84689 | 20 | 4975.5 | 206.7 |  | 112.3 | 3.8774 | 3.8741 | 227.67 | Gastec | 35 | PWWBA66GE | N/A | c- 007-B/94-P-11 |  | 418.5 | 424 | 418.5 | 424 | N/A | N/A |  |  |  | 512.4 | 507.5 | AS8-GM1-KS4-MW-NG-SG5-YZ | 0 | GC TCD
| 76797 | PENN WEST N THETLAANDOA C-025-C/94-P-11 | OBSIDIAN ENERGY LTD. | MAXXAM ANALYTICS | Maxxam | A910285:N98716-01 | 13224 | XGAS | 00/C-025-C/094-P-11/00 | 13449 | THETLAANDOA N | DEBOLT FM | 2009 03 06 | 2009 02 27 | 2009 03 12 | METER RUN | 750 | 750 | 452 | 15 | 15 | 21 |  | The C6 concentration is significantly higher than expected. | 0.0001 | 0.0001 | 0.0022 | 0.1215 | TRACE | 0.8729 | 0.0019 | 0.0011 | 0.0001 | TRACE | TRACE | TRACE | 7e-05 | 0 | 0 | 0 | 0 | TRACE | TRACE | TRACE | <0.0001 | <0.0001 | [15 empty] | 0 | 3e-05 | 0 | 0 | 0 | 0 | 0 | 0 | 0 | 0 | 0 | 0.675 | 0.82728 | 19.6 | 4933.4 | 204.8 |  | 115.6 | 3.9914 | 3.988 | 231.75 | Gastec | 38 | PWWBA71GE | N/A | c- 025-C/94-P-11 |  | 412 | 414.5 | 412 | 414.5 | N/A | N/A |  |  |  | 503 | 497.9 | AS8-GM1-KS4-MW-NG-SG5-YZ | 0 | GC TCD
| 76770 | PENN WEST HELMET C-045-A/94-P-11 | OBSIDIAN ENERGY LTD. | MAXXAM ANALYTICS | Maxxam | A910285:N98717-01 | 15160 | XGAS | 00/C-055-A/094-P-11/00 | 11676 | HELMET | JEAN MARIE FM | 2009 03 06 | 2009 02 27 | 2009 03 12 | METER RUN | 1000 | 1000 | 973 | -4 | -4 | 21 |  | The C6 concentration varies from the historical results indicating strong non-normal statistical behavior. | 0.0001 | 0.0012 | 0.0208 | 0.0186 | TRACE | 0.9473 | 0.0052 | 0.0007 | 0.0007 | 0.0003 | 0.0007 | 0.0006 | 0.00105 | 0.00066 | 0.00068 | 0 | 0 | TRACE | TRACE | TRACE | <0.0001 | <0.0001 | [15 empty] | 4e-05 | 8e-05 | 2e-05 | 0 | 0 | 0 | 0 | 0.00077 | 0.0001 | 0.0001 | 0.0003 | 0.597 | 0.73168 | 17.3 | 4613.3 | 193.7 |  | 98.3 | 3.394 | 3.3912 | 199.32 | Gastec | 21 | PWWBA56GE | N/A | c- 045-A/94-P-11 |  | 1351 | 2040 | 1351 | 2040 | N/A | N/A |  |  |  | 484.6 | 479.8 | AS8-GM1-KS4-MW-NG-SG5-YZ | 0 | GC TCD
| 76793 | PENN WEST EXP HZ HELMET B-065-B/94-P-11 | OBSIDIAN ENERGY LTD. | MAXXAM ANALYTICS | Maxxam | A910285:N98718-01 | 13996 | XGAS | 00/C-065-B/094-P-11/00 | 15245 | HELMET |  | 2009 03 06 | 2009 02 27 | 2009 03 12 | METER RUN | 280 | 280 | 339 | -17 | -17 | 21 |  | The CO2, C6 concentrations vary from the historical results indicating moderate non-normal statistical behavior. The C6 concentration is significantly higher than expected. | 0.0002 | 0.0011 | 0.0165 | 0.0166 | <0.0001 | 0.9603 | 0.0035 | 0.0002 | 0.0002 | 0.0002 | 0.0001 | 0.0001 | 0.00023 | 0.00015 | 0.00034 | 0 | 0 | <0.0001 | <0.0001 | <0.0001 | <0.0001 | <0.0001 | [15 empty] | 1e-05 | 1e-05 | 0 | 0 | 0 | 0 | 0 | 0.00016 | 2e-05 | 2e-05 | 6e-05 | 0.582 | 0.7133 | 16.9 | 4618.8 | 192.1 |  | 103 | 3.5563 | 3.5533 | 209.1 | Gastec | 0 | PENNW17GE | N/A | b- 065-B/94-P-11 |  | 1384.3 | 1674 | 1384.3 | 1674 | N/A | N/A |  |  |  | 486.2 | 480.9 | AS8-GM1-KS4-MW-NG-SG5-YZ | 0 | GC TCD
| 76764 | PENN WEST HELMET D-041-A/94-P-11/03 | OBSIDIAN ENERGY LTD. | MAXXAM ANALYTICS | Maxxam | A910285:N98719-01 | 16720 | XGAS | 00/D-031-A/094-P-11/03 | 11982 | HELMET | JEAN MARIE FM | 2009 03 06 | 2009 02 27 | 2009 03 12 | METER RUN | 300 | 300 | 397 | 7 | 7 | 21 |  | The C6 concentration is significantly higher than expected. The iC4/nC4 ratio is atypical. Based on the historical data, this sample is representative of the sample point. | TRACE | 0.0007 | 0.0148 | 0.0163 | TRACE | 0.9554 | 0.0085 | 0.0014 | 0.0006 | 0.0003 | 0.0003 | 0.0002 | 0.00039 | 0.00015 | 0.00054 | 9e-05 | 0 | TRACE | <0.0001 | <0.0001 | <0.0001 | <0.0001 | [15 empty] | 1e-05 | 5e-05 | 0 | 0 | 0 | 1e-05 | 0 | 0.00016 | 2e-05 | 2e-05 | 6e-05 | 0.588 | 0.72065 | 17 | 4621.2 | 193.4 |  | 109.3 | 3.7738 | 3.7706 | 222.11 | Gastec | 5 | PWWBA57GE | N/A | d- 041-A/94-P-11 |  | 1333 | 2110 | 1333 | 2110 | N/A | N/A |  |  |  | 479.4 | 474.4 | AS8-GM1-KS4-MW-NG-SG5-YZ | 0 | GC TCD
| 76780 | PENN WEST HELMET A-078-A/94-P-11 | OBSIDIAN ENERGY LTD. | MAXXAM ANALYTICS | Maxxam | A910285:N98720-01 | 14653 | XGAS | 00/A-078-A/094-P-11/00 | 9603 | HELMET | JEAN MARIE FM | 2009 03 06 | 2009 02 27 | 2009 03 13 | METER RUN | 190 | 190 | 272 | 1 | 1 | 21 |  | The sample varies from historical results indicating strong non-normal statistical behavior. The C6 concentration is significantly higher than expected. The iC4/nC4 ratio is atypical. The duplicate sample was analyzed for confirmation of results. The historical dataset for this sample point is statistically very tight. Therefore, even a modest variation in data creates what appears to be a statistical variation (T-Score > 2). | TRACE | 0.0009 | 0.0147 | 0.0203 | TRACE | 0.9484 | 0.0062 | 0.001 | 0.0009 | 0.0003 | 0.0006 | 0.0005 | 0.00095 | 0.00095 | 0.00252 | 0.00018 | 0 | TRACE | TRACE | TRACE | TRACE | <0.0001 | [15 empty] | 3e-05 | 7e-05 | 3e-05 | 0 | 0 | 2e-05 | 0 | 0.00078 | 0.00011 | 0.00011 | 0.00045 | 0.605 | 0.74149 | 17.5 | 4622.5 | 195.4 |  | 104.9 | 3.6219 | 3.6188 | 212.87 | Gastec | 8 | PWWBB02GE | N/A | a- 078-A/94-P-11 |  | 1280.5 | 1290.9 | 1280.5 | 1290.9 | N/A | N/A |  |  |  | 468.5 | 465 | AS8-GM1-KS4-MW-NG-SG5-YZ | 0 | GC TCD
| 76828 | PENN WEST HZ HELMET C-015-G/94-P-11/02 | OBSIDIAN ENERGY LTD. | MAXXAM ANALYTICS | Maxxam | A910285:N98721-01 | 8462 | XGAS | 00/C-025-G/094-P-11/02 | 11770 | HELMET | JEAN MARIE FM | 2009 03 06 | 2009 02 27 | 2009 03 12 | METER RUN | 310 | 310 | 386 | 8 | 8 | 21 |  | The C6 concentration is significantly higher than expected. The iC5 and nC5 concentrations are significantly higher than expected. Based on the historical data, this sample is representative of the sample point. | TRACE | 0.0009 | 0.0177 | 0.0191 | TRACE | 0.9512 | 0.0042 | 0.0005 | 0.0003 | 0.0003 | 0.0007 | 0.0006 | 0.00104 | 0.00068 | 0.00131 | 9e-05 | 0 | TRACE | TRACE | TRACE | <0.0001 | <0.0001 | [15 empty] | 3e-05 | 8e-05 | 1e-05 | 0 | 0 | 1e-05 | 0 | 0.00078 | 0.0001 | 9e-05 | 0.00028 | 0.598 | 0.73291 | 17.3 | 4618.1 | 194.1 |  | 103.2 | 3.5632 | 3.5602 | 209.5 | Gastec | 8 | PWWBA97GE | N/A | c- 015-G/94-P-11 |  | 1387 | 1998.5 | 1387 | 1998.5 | N/A | N/A |  |  |  | 478.2 | 472.5 | AS8-GM1-KS4-MW-NG-SG5-YZ | 0 | GC TCD
| 76829 | PENN WEST HZ HELMET B-018-G/94-P-11/02 | OBSIDIAN ENERGY LTD. | MAXXAM ANALYTICS | Maxxam | A910285:N98722-01 | 9199 | XGAS | 00/B-028-G/094-P-11/02 | 12470 | HELMET | JEAN MARIE FM | 2009 03 06 | 2009 02 27 | 2009 03 12 | METER RUN | 380 | 380 | 468 | 6 | 6 | 21 |  | The iC5 and nC5 concentrations are significantly higher than expected. Based on the historical data, this sample is representative of the sample point. | 0.0001 | 0.0013 | 0.0215 | 0.0179 | TRACE | 0.9493 | 0.0038 | 0.0005 | 0.0004 | 0.0003 | 0.0007 | 0.0006 | 0.00071 | 0.00057 | 0.00097 | 0.00017 | 8e-05 | 0.0001 | TRACE | TRACE | <0.0001 | <0.0001 | [15 empty] | 2e-05 | 6e-05 | 5e-05 | 0 | 1e-05 | 2e-05 | 2e-05 | 0.00053 | 6e-05 | 5e-05 | 0.00018 | 0.596 | 0.73046 | 17.3 | 4609.3 | 193.3 |  | 110.7 | 3.8222 | 3.8189 | 224.32 | Gastec | 8 | PWWBA98GE | N/A | b- 018-G/94-P-11 |  | 1422 | 1948 | 1422 | 1948 | N/A | N/A |  |  |  | 476 | 470.7 | AS8-GM1-KS4-MW-NG-SG5-YZ | 0 | GC TCD
| 76779 | PENN WEST HELMET A-077-A/94-P-11 | OBSIDIAN ENERGY LTD. | MAXXAM ANALYTICS | Maxxam | A910285:N98723-01 | 17333 | XGAS | 00/A-077-A/094-P-11/00 | 12659 | HELMET | DEBOLT FM | 2009 03 06 | 2009 02 27 | 2009 03 12 | METER RUN | 260 | 260 | 340 | 8 | 8 | 21 |  |  | TRACE | 0.0001 | 0.0016 | 0.1393 | TRACE | 0.8571 | 0.0011 | 0.0006 | 0.0001 | 0.0001 | TRACE | TRACE | 0 | 0 | 0 | 0 | 0 | TRACE | <0.0001 | <0.0001 | <0.0001 | <0.0001 | [15 empty] | 0 | 0 | 0 | 0 | 0 | 0 | 0 | 0 | 0 | 0 | 0 | 0.691 | 0.84689 | 20 | 4984.2 | 206.6 |  | 113.7 | 3.9258 | 3.9224 | 228.97 | Gastec | 25 | PWWBA43GE | N/A | a- 077-A/94-P-11 |  | 363 | 366 | 363 | 366 | N/A | N/A |  |  |  | 467.1 | 462.2 | AS8-GM1-KS4-MW-NG-SG5-YZ | 0 | GC TCD
| 76769 | PENN WEST HELMET B-052-A/94-P-11/03 | OBSIDIAN ENERGY LTD. | MAXXAM ANALYTICS | Maxxam | A910285:N98724-01 | 5808 | XGAS | 00/C-052-A/094-P-11/03 | 10852 | HELMET | JEAN MARIE FM | 2009 03 06 | 2009 02 27 | 2009 03 12 | METER RUN | 320 | 320 | 392 | 15 | 15 | 21 |  | The CO2 concentration varies from the historical results indicating strong non-normal statistical behavior. The iC4/nC4 ratio is atypical. | 0.0001 | 0.0005 | 0.011 | 0.014 | <0.0001 | 0.9592 | 0.011 | 0.0015 | 0.0008 | 0.0003 | 0.0002 | 0.0001 | 7e-05 | 0.00016 | 0.00054 | 0.00019 | 0.0001 | TRACE | TRACE | TRACE | <0.0001 | <0.0001 | [15 empty] | 1e-05 | 4e-05 | 0 | 0 | 0 | 1e-05 | 0 | 9e-05 | 1e-05 | 2e-05 | 6e-05 | 0.585 | 0.71698 | 16.9 | 4620.9 | 193.7 |  | 114.5 | 3.9534 | 3.95 | 232.85 | Gastec | 0 | PWWBA83GE | N/A | b- 052-A/94-P-11 |  | 1365 | 1679 | 1365 | 1679 | N/A | N/A |  |  |  | 459 | 454 | AS8-GM1-KS4-MW-NG-SG5-YZ | 0 | GC TCD
200/D-093-K/094-A-11/00 | 52717 | PENN WEST BUICK CREEK PLANT D-093-K/94-A-11 | OBSIDIAN ENERGY LTD. | MAXXAM ANALYTICS | Maxxam | A910465:O00166-01 | 17207 | XGAS | 00/D-093-K/094-A-11/00 |  | BUICK CREEK W |  | 2009 03 09 | 2009 03 04 | 2009 03 13 | RP_0002_SQ | 3900 | 3900 | 3530 | 22 | 22 | 22 |  |  | TRACE | 0.0001 | 0.0024 | 0.0213 | 0.0144 | 0.819 | 0.0784 | 0.0348 | 0.0054 | 0.0101 | 0.0035 | 0.0036 | 0.00205 | 0.00052 | 0.00105 | 6e-05 | 0 | TRACE | <0.0001 | <0.0001 | <0.0001 | <0.0001 | [15 empty] | 0.00026 | 7e-05 | 0.0003 | 0 | 1e-05 | 3e-05 | 0 | 0.00138 | 0.0004 | 0.00052 | 0.00035 | 0.711 | 0.8714 | 20.6 | 4695 | 218.6 |  | 97.2 | 3.3561 | 3.3532 | 193.73 | Tutweiler | 14400 | SARAA27GE |  | d- 093-K/94-A-11 | [12 empty] | AS8-MW-SG5 | 10000 | GC TCD
200/D-093-K/094-A-11/00 | 52718 | PENN WEST WEST BUICK D-093-K/94-A-11 | OBSIDIAN ENERGY LTD. | MAXXAM ANALYTICS | Maxxam | A910465:O00169-01 | 17691 | XGAS | 00/D-093-K/094-A-11/00 |  | BUICK |  | 2009 03 09 | 2009 03 04 | 2009 03 13 | INLET (D-33-K/A-064-H) | 180 | 180 | 171 | 2 | 2 | 23 |  |  | TRACE | 0.0002 | 0.006 | 0.0109 | 0.001 | 0.8218 | 0.0827 | 0.0521 | 0.0059 | 0.0116 | 0.0023 | 0.0024 | 0.00097 | 6e-05 | 0.00039 | 0 | 0 | TRACE | TRACE | <0.0001 | <0.0001 | <0.0001 | [15 empty] | 0.00013 | 2e-05 | 0.00023 | 0 | 0 | 0 | 0 | 0.00061 | 0.00022 | 0.00029 | 0.00018 | 0.7 | 0.85792 | 20.3 | 4604.7 | 216.8 |  | 95 | 3.2801 | 3.2773 | 187.55 | Gastec | 1000 | SARAB04GE |  | d- 093-K/94-A-11 | [12 empty] | AS8-MW-SG5 | 400 | GC TCD
| 52441 | SAMSON ET AL FORT ST. JOHN B3-29-83-18-W6M | OBSIDIAN ENERGY LTD. | MAXXAM ANALYTICS | Maxxam | A911826:O09556-01 | 1471 | XGAS | 03/03-29-083-18W6/00 | 179 | FORT ST. JOHN | PINGEL | 2009 03 17 | 2009 03 13 | 2009 03 20 | METER RUN | 430 | 430 | 301 | 3 | 3 | 22 |  |  | 0.0001 | 0.0006 | 0.0158 | 0.0001 | <0.0001 | 0.9081 | 0.0449 | 0.0143 | 0.0033 | 0.0051 | 0.0014 | 0.0019 | 0.00089 | 0.00054 | 0.00099 | 7e-05 | 0 | TRACE | TRACE | <0.0001 | <0.0001 | <0.0001 | [15 empty] | 0.0005 | 5e-05 | 5e-05 | 1e-05 | 0 | 2e-05 | 0 | 0.00086 | 0.00011 | 0.00015 | 0.00016 | 0.626 | 0.76723 | 18.1 | 4567.2 | 201.5 |  | 98.1 | 3.3871 | 3.3843 | 195.17 | Gastec | 0 | SFSJA03GE |  | 03-29-083-18-W6M |  | 1466.3 | 1477.9 | 1342 | 1348.7 | [5 empty] | 675.7 | 672.1 | AS8-GM1-JL7-MW-SK1 | 0 | GC TCD
| 52444 | SAMSON ET AL FT ST JOHN C3-29-83-18-W6M | OBSIDIAN ENERGY LTD. | MAXXAM ANALYTICS | Maxxam | A911826:O09557-01 | 9574 | XGAS | 04/03-29-083-18W6/00 |  | FORT ST. JOHN | BALDONNEL | 2009 03 17 | 2009 03 13 | 2009 03 20 | METER RUN | 450 | 450 | 297 | 4 | 4 | 21 |  |  | 0.0001 | 0.0001 | 0.0018 | 0.0462 | 0.0679 | 0.8219 | 0.0386 | 0.0125 | 0.0021 | 0.0037 | 0.001 | 0.0012 | 0.00057 | 0.00047 | 0.00069 | 0.00015 | 0 | TRACE | TRACE | <0.0001 | <0.0001 | <0.0001 | [15 empty] | 5e-05 | 2e-05 | 8e-05 | 1e-05 | 1e-05 | 3e-05 | 0 | 0.00051 | 0.0001 | 8e-05 | 0.00013 | 0.694 | 0.85057 | 20.1 | 5016.9 | 217.7 |  | 106.3 | 3.6703 | 3.6671 | 214.63 | Tutweiler | 67900 | SFSJA20GE |  | 03-29-083-18-W6M |  | 1172.2 | 1181.7 | 1150.3 | 1163.7 | [5 empty] | 677 | 673.6 | AS8-GM1-JL7-MW-SK1 | 57800 | GC TCD
| 76922 | PENN WEST HELMET B-003-K/94-P-11 | OBSIDIAN ENERGY LTD. | MAXXAM ANALYTICS | Maxxam | A912212:O11998-01 | 13160 | XGAS | 00/B-003-K/094-P-11/00 | 15234 | HELMET | MISSISSIPPIAN SYSTEM | 2009 03 19 | 2009 03 09 | 2009 03 24 | METER RUN | 525 | 525 | 650 | -27 | -27 | 22 |  | The C3 concentration is significantly higher than expected. The CO2 concentration is atypically high. Based on the historical data, this sample is representative of the sample point. | <0.0001 | 0.0001 | 0.0017 | 0.1322 | <0.0001 | 0.8646 | 0.0006 | 0.0007 | 0.0001 | TRACE | TRACE | TRACE | 0 | 0 | 0 | 0 | 0 | TRACE | TRACE | TRACE | <0.0001 | <0.0001 | [15 empty] | 0 | 0 | 0 | 0 | 0 | 0 | 0 | 0 | 0 | 0 | 0 | 0.684 | 0.83831 | 19.8 | 4963.5 | 205.7 |  | 112.4 | 3.8809 | 3.8776 | 223.74 | Gastec | 0 | PWTTA11GE | N/A | b- 003-K/94-P-11 |  | 357 | 363 | 357 | 363 | N/A | N/A |  |  |  | 450.5 | 446.3 | JF5-MW-YZ | 0 | GC TCD
| 76934 | PENN WEST WILDBOY B-085-K/94-P-11 | OBSIDIAN ENERGY LTD. | MAXXAM ANALYTICS | Maxxam | A912212:O11999-01 | 11484 | XGAS | 00/B-085-K/094-P-11/00 |  | WILDBOY |  | 2009 03 19 | 2009 03 09 | 2009 03 24 | METER RUN | 680 | 680 | 696 | -6 | -6 | 22 |  | The CO2 concentration is atypically high. | <0.0001 | 0.0001 | 0.0025 | 0.0663 | <0.0001 | 0.9308 | 0.0002 | 0.0001 | TRACE | <0.0001 | TRACE | <0.0001 | 0 | 0 | 0 | 0 | 0 | TRACE | TRACE | <0.0001 | <0.0001 | <0.0001 | [15 empty] | 0 | 0 | 0 | 0 | 0 | 0 | 0 | 0 | 0 | 0 | 0 | 0.619 | 0.75865 | 17.9 | 4779.7 | 198 |  | 117.8 | 4.0673 | 4.0639 | 236.84 | Gastec | 0 | PWWBB34GE | N/A | b- 085-K/94-P-11 | [12 empty] | JF5-MW-YZ | 0 | GC TCD
| 76961 | PENN WEST HELMET A-039-G/94-P-14 | OBSIDIAN ENERGY LTD. | MAXXAM ANALYTICS | Maxxam | A912212:O12000-01 | 10265 | XGAS | 00/A-039-G/094-P-14/00 |  | HELMET | JEAN MARIE FM | 2009 03 19 | 2009 03 09 | 2009 03 24 | METER RUN | 950 | 950 | 919 | -3 | -3 | 22 |  | The iC4/nC4 ratio is atypical. | 0.0001 | 0.0008 | 0.0191 | 0.0175 | TRACE | 0.9458 | 0.0091 | 0.0032 | 0.0011 | 0.0008 | 0.0007 | 0.0003 | 0.0005 | 0.00012 | 0.00034 | 0.0001 | 0 | TRACE | TRACE | <0.0001 | <0.0001 | <0.0001 | [15 empty] | 1e-05 | 6e-05 | 0 | 0 | 0 | 0 | 0 | 0.00024 | 4e-05 | 3e-05 | 6e-05 | 0.595 | 0.72923 | 17.2 | 4616.6 | 194 |  | 104.2 | 3.5978 | 3.5947 | 211.6 | Gastec | 12 | PENHE03GE |  | a- 039-G/94-P-14 | [10 empty] | 503 |  | JF5-MW-YZ | 0 | GC TCD
| 76818 | PENN WEST HZ HELMET C-004-K/94-P-11/02 | OBSIDIAN ENERGY LTD. | MAXXAM ANALYTICS | Maxxam | A912212:O12001-01 | 8389 | XGAS | 00/C-094-F/094-P-11/02 | 13588 | HELMET | JEAN MARIE FM | 2009 03 19 | 2009 03 09 | 2009 03 24 | METER RUN | 400 | 400 | 568 | -2 | -2 | 22 |  | The C6 concentration is significantly higher than expected. The iC5 and nC5 concentrations are significantly higher than expected. Based on the historical data, this sample is representative of the sample point. The duplicate sample was analyzed for confirmation of result. | TRACE | 0.0013 | 0.0329 | 0.0174 | TRACE | 0.9374 | 0.0062 | 0.0011 | 0.0004 | 0.0002 | 0.0004 | 0.0003 | 0.00054 | 0.00049 | 0.00055 | 9e-05 | 0 | TRACE | TRACE | TRACE | <0.0001 | <0.0001 | [15 empty] | 1e-05 | 4e-05 | 1e-05 | 0 | 0 | 1e-05 | 0 | 0.00042 | 5e-05 | 5e-05 | 0.00014 | 0.597 | 0.73168 | 17.3 | 4597.7 | 192.3 |  | 103.5 | 3.5736 | 3.5705 | 209.83 | Gastec | 2.5 | PWWBA61GE | N/A | c- 004-K/94-P-11 |  | 1451 | 1995 | 1451 | 1995 | N/A | N/A |  |  |  | 449.9 | 445.7 | JF5-MW-YZ | 0 | GC TCD
| 76775 | PENN WEST 202 HZ HELMET A-065-A/94-P-11 | OBSIDIAN ENERGY LTD. | MAXXAM ANALYTICS | Maxxam | A912212:O12002-01 | 5111 | XGAS | 02/D-065-A/094-P-11/00 | 11675 | HELMET | JEAN MARIE | 2009 03 19 | 2009 03 09 | 2009 03 24 | SEPARATOR | 120 | 120 | 340 | 4 | 4 | 22 |  | The iC4/nC4 ratio is atypical. | 0.0001 | 0.0008 | 0.0162 | 0.0192 | TRACE | 0.9488 | 0.0098 | 0.0018 | 0.0007 | 0.0004 | 0.0004 | 0.0003 | 0.00044 | 0.00012 | 0.00042 | 9e-05 | 0 | TRACE | <0.0001 | TRACE | TRACE | <0.0001 | [15 empty] | 2e-05 | 5e-05 | 1e-05 | 0 | 0 | 1e-05 | 0 | 0.00021 | 3e-05 | 3e-05 | 7e-05 | 0.592 | 0.72556 | 17.2 | 4626.9 | 193.9 |  | 105.3 | 3.6357 | 3.6326 | 213.61 | Gastec | 12 | PWWBA82GE | N/A | a- 065-A/94-P-11 |  | 1338 | 1937 | 1338 | 1937 | N/A | N/A |  |  |  | 470.2 | 465.8 | JF5-MW-YZ | 0 | GC TCD
| 76955 | PENN WEST HZ HOSSITL A-098-B/94-P-14 | OBSIDIAN ENERGY LTD. | MAXXAM ANALYTICS | Maxxam | A912212:O12003-01 | 11824 | XGAS | 00/A-098-B/094-P-14/00 |  | HOSSITL | JEAN MARIE FM | 2009 03 19 | 2009 03 09 | 2009 03 24 | METER RUN | 917 | 917 | 828 | 2 | 2 | 22 |  | The iC4/nC4 ratio is atypical. A comparison of the current data and recent sample data indicates a strong correlation. | TRACE | 0.0009 | 0.02 | 0.0168 | TRACE | 0.9475 | 0.0082 | 0.0025 | 0.0009 | 0.0007 | 0.0006 | 0.0003 | 0.00036 | 0.00024 | 0.00054 | 0.0001 | 0 | TRACE | TRACE | TRACE | TRACE | <0.0001 | [15 empty] | 1e-05 | 4e-05 | 1e-05 | 0 | 0 | 0 | 0 | 0.0002 | 3e-05 | 2e-05 | 5e-05 | 0.593 | 0.72678 | 17.2 | 4613.3 | 193.6 |  | 107.5 | 3.7117 | 3.7085 | 218.62 | Gastec | 2.5 | PWHOS06GE | N/A | a- 098-B/94-P-14 |  | 1514 | 2014 | 1514 | 2014 | [5 empty] | 469.22 | 491.7 | JF5-MW-YZ | 0 | GC TCD
| 76946 | PENN WEST HZ HOSSITL B-077-B/94-P-14 | OBSIDIAN ENERGY LTD. | MAXXAM ANALYTICS | Maxxam | A912212:O12004-01 | 11146 | XGAS | 00/B-087-B/094-P-14/00 | 17395 | HOSSITL | JEAN MARIE | 2009 03 19 | 2009 03 09 | 2009 03 24 | METER RUN | 869 | 869 | 825 | 5.6 | 5.6 | 22 |  | The iC4/nC4 ratio is atypical. A comparison of the current data and recent sample data indicates a strong correlation. | TRACE | 0.0008 | 0.0178 | 0.0172 | TRACE | 0.9495 | 0.0092 | 0.0022 | 0.0008 | 0.0006 | 0.0005 | 0.0003 | 0.00038 | 0.00015 | 0.00024 | 0 | 0 | TRACE | TRACE | TRACE | <0.0001 | TRACE | [15 empty] | 1e-05 | 4e-05 | 1e-05 | 0 | 0 | 0 | 0 | 0.00018 | 2e-05 | 2e-05 | 5e-05 | 0.591 | 0.72433 | 17.1 | 4619.2 | 193.6 |  | 105.2 | 3.6323 | 3.6292 | 212.99 | Gastec | 2.5 | PWEST09GE | N/A | b- 077-B/94-P-14 |  | 1475.5 | 1790 | 1475.5 | 1790 | N/A | N/A |  |  |  | N/A | 489.6 | JF5-MW-YZ | 0 | GC TCD
| 76735 | PENN WEST JULY LAKE B-062-G/94-P-10 | OBSIDIAN ENERGY LTD. | MAXXAM ANALYTICS | Maxxam | A912341:O12639-01 | 16234 | XGAS | 00/B-062-G/094-P-10/00 |  | WILDBOY |  | 2009 03 19 | 2009 03 11 | 2009 03 24 | METER RUN | 270 | 270 | 333 | -11 | -11 | 22 |  | NO COST CODE PROVIDED 2009/03/19 The iC4/nC4 ratio is atypical. | TRACE | 0.0003 | 0.0076 | 0.0148 | TRACE | 0.9643 | 0.01 | 0.0016 | 0.0005 | 0.0004 | 0.0002 | 0.0001 | 0 | 8e-05 | 9e-05 | 0 | 0 | TRACE | TRACE | TRACE | TRACE | <0.0001 | [15 empty] | 1e-05 | 0 | 0 | 0 | 0 | 0 | 0 | 0 | 0 | 1e-05 | 1e-05 | 0.581 | 0.71207 | 16.8 | 4630 | 193.5 |  | 109.1 | 3.7669 | 3.7637 | 221.13 | Gastec | 12 | PWWBB60GE |  | b- 062-G/94-P-10 | [12 empty] | GM1-SG5-SS6-YZ | 0 | GC TCD
| 76731 | PENN WEST JULY LAKE C-032-G/94-P-10 | OBSIDIAN ENERGY LTD. | MAXXAM ANALYTICS | Maxxam | A912341:O12640-01 | 17571 | XGAS | 00/C-032-G/094-P-10/00 |  | JULY LAKE |  | 2009 03 19 | 2009 03 11 | 2009 03 24 | METER RUN | 290 | 290 | 331 | -16 | -16 | 22 |  | NO COST CODE PROVIDED 2009/03/19 The iC4/nC4 ratio is atypical. | TRACE | 0.0003 | 0.0095 | 0.0131 | TRACE | 0.9606 | 0.0109 | 0.0026 | 0.0019 | 0.0006 | 0.0002 | 0.0001 | 3e-05 | 0 | 6e-05 | 0 | 0 | <0.0001 | <0.0001 | TRACE | <0.0001 | TRACE | [15 empty] | 0 | 2e-05 | 1e-05 | 0 | 0 | 0 | 0 | 5e-05 | 0 | 0 | 3e-05 | 0.584 | 0.71575 | 16.9 | 4621.4 | 193.9 |  | 104.4 | 3.6047 | 3.6016 | 210.21 | Gastec | 7.5 | PEJUA01GE |  | c- 032-G/94-P-10 | [12 empty] | GM1-SG5-SS6-YZ | 0 | GC TCD
| 76732 | PENN WEST HELMET A-045-G/94-P-10 | OBSIDIAN ENERGY LTD. | MAXXAM ANALYTICS | Maxxam | A912341:O12641-01 | 17556 | XGAS | 00/A-045-G/094-P-10/00 |  | HELMET |  | 2009 03 19 | 2009 03 11 | 2009 03 24 | METER RUN | 490 | 490 | 365 | 8 | 8 | 22 |  | NO COST CODE PROVIDED 2009/03/19 The iC4/nC4 ratio is atypical. | TRACE | 0.0003 | 0.0083 | 0.0148 | TRACE | 0.9623 | 0.0102 | 0.0019 | 0.0005 | 0.0004 | 0.0002 | 0.0001 | 4e-05 | 7e-05 | 0.00026 | 0.00019 | 0.0002 | 0.0001 | TRACE | TRACE | TRACE | <0.0001 | [15 empty] | 1e-05 | 2e-05 | 1e-05 | 0 | 0 | 1e-05 | 0 | 4e-05 | 1e-05 | 1e-05 | 3e-05 | 0.584 | 0.71575 | 16.9 | 4627.1 | 193.9 |  | 121 | 4.1778 | 4.1743 | 246.21 | Gastec | 10 | CNHMA19GE |  | a- 045-G/94-P-10 | [12 empty] | GM1-SG5-SS6-YZ | 0 | GC TCD
| 76729 | PENN WEST HZ N HELMET C-033-F/94-P-10 | OBSIDIAN ENERGY LTD. | MAXXAM ANALYTICS | Maxxam | A912341:O12642-01 | 13924 | XGAS | 00/B-043-F/094-P-10/00 | 17475 | HELMET | UNDEFINED | 2009 03 19 | 2009 03 11 | 2009 03 24 | METER RUN (TUBING) | 230 | 230 | 245 | -7.2 | -7.2 | 21 |  | NO COST CODE PROVIDED 2009/03/19 The iC4/nC4 ratio is atypical. | TRACE | 0.0004 | 0.0094 | 0.0104 | TRACE | 0.9642 | 0.0103 | 0.0019 | 0.0006 | 0.0004 | 0.0003 | 0.0001 | 0.00023 | 0.00025 | 0.00078 | 0.00026 | 9e-05 | TRACE | TRACE | TRACE | <0.0001 | <0.0001 | [15 empty] | 1e-05 | 6e-05 | 2e-05 | 0 | 1e-05 | 3e-05 | 1e-05 | 0.00011 | 2e-05 | 2e-05 | 0.0001 | 0.584 | 0.71575 | 16.9 | 4611.8 | 193.7 |  | 112.4 | 3.8809 | 3.8776 | 228.08 | Gastec | 10 | PENNB20GE | N/A | b- 043-F/94-P-10 | [10 empty] | 458.2 | 452.7 | GM1-SG5-SS6-YZ | 0 | GC TCD
| 76728 | PENN WEST HZ N HELMET C-023-F/94-P-10 | OBSIDIAN ENERGY LTD. | MAXXAM ANALYTICS | Maxxam | A912341:O12643-01 | 11874 | XGAS | 00/D-013-F/094-P-10/00 | 17476 | HELMET NORTH | JEAN MARIE | 2009 03 19 | 2009 03 11 | 2009 03 24 | METER RUN (TUBING) | 240 | 240 | 268 | -8 | -8 | 22 |  | NO COST CODE PROVIDED 2009/03/19 The C6 concentration varies from the historical results indicating strong non-normal statistical behavior. The C6 concentration is significantly higher than expected. The iC4/nC4 ratio is atypical. However, a comparison of the current data and recent sample data indicates a strong correlation. | TRACE | 0.0004 | 0.0106 | 0.0096 | TRACE | 0.9633 | 0.0101 | 0.002 | 0.0012 | 0.0004 | 0.0004 | 0.0002 | 0.00042 | 0.00023 | 0.0006 | 9e-05 | 0 | TRACE | TRACE | TRACE | <0.0001 | TRACE | [15 empty] | 1e-05 | 9e-05 | 1e-05 | 0 | 0 | 1e-05 | 0 | 0.00019 | 3e-05 | 3e-05 | 9e-05 | 0.583 | 0.71452 | 16.9 | 4607.8 | 193.6 |  | 106.1 | 3.6634 | 3.6602 | 215.05 | Gastec | 15 | PENNW18GE | N/A | c- 023-F/94-P-10 |  | 1300 | 1762 | 1300 | 1762 | N/A | N/A |  |  |  | 458.2 | 453.7 | GM1-SG5-SS6-YZ | 0 | GC TCD
| 76738 | PENN WEST JULY LAKE B-076-G/94-P-10 | OBSIDIAN ENERGY LTD. | MAXXAM ANALYTICS | Maxxam | A912341:O12644-01 | 11352 | XGAS | 00/B-076-G/094-P-10/00 |  | JULY LAKE |  | 2009 03 19 | 2009 03 11 | 2009 03 24 | METER RUN | 280 | 280 | 340 | -17 | -17 | 21 |  | NO COST CODE PROVIDED 2009/03/19 The iC4/nC4 ratio is atypical. | TRACE | 0.0003 | 0.0075 | 0.0132 | TRACE | 0.9662 | 0.0094 | 0.0013 | 0.0006 | 0.0003 | 0.0002 | 0.0001 | 0.00012 | 0.00013 | 0.00033 | 0 | 0 | TRACE | TRACE | TRACE | <0.0001 | <0.0001 | [15 empty] | 2e-05 | 4e-05 | 1e-05 | 0 | 0 | 0 | 0 | 0.00014 | 2e-05 | 3e-05 | 6e-05 | 0.58 | 0.71085 | 16.8 | 4624.4 | 193.5 |  | 104.7 | 3.615 | 3.6119 | 212.02 | Gastec | 18 | PWWBB62GE |  | b- 076-G/94-P-10 | [12 empty] | GM1-SG5-SS6-YZ | 0 | GC TCD
| 76740 | PENN WEST JULY LAKE B-A76-G/94-P-10 | OBSIDIAN ENERGY LTD. | MAXXAM ANALYTICS | Maxxam | A912341:O12645-01 | 12960 | XGAS | 00/B-076-G/094-P-10/00 |  | JULY LAKE |  | 2009 03 19 | 2009 03 11 | 2009 03 24 | METER RUN | 490 | 490 | 588 | -4 | -4 | 22 |  | NO PROTREND OR COST CODE PROVIDED 2009/03/19 The iC4/nC4 ratio is atypical. | TRACE | 0.0003 | 0.0077 | 0.0141 | TRACE | 0.9643 | 0.0098 | 0.0016 | 0.0007 | 0.0005 | 0.0002 | 0.0001 | 9e-05 | 5e-05 | 0.00024 | 0.0001 | 0 | TRACE | TRACE | TRACE | TRACE | <0.0001 | [15 empty] | 2e-05 | 3e-05 | 1e-05 | 0 | 0 | 0 | 0 | 8e-05 | 1e-05 | 2e-05 | 5e-05 | 0.582 | 0.7133 | 16.9 | 4626.6 | 193.7 |  | 108.1 | 3.7324 | 3.7292 | 218.96 | Gastec | 20 | CNJUA01GE |  | b- 076-G/94-P-10 | [12 empty] | GM1-SG5-SS6-YZ | 0 | GC TCD
|  | CNRL HELMET A-056-G/94-P-10 | OBSIDIAN ENERGY LTD. | MAXXAM ANALYTICS | Maxxam | A912341:O12646-01 | 7762 | XGAS | 00/A-056-G/094-P-10/00 |  | HELMET |  | 2009 03 19 | 2009 03 11 | 2009 03 24 | METER RUN | 350 | 350 | 419 | 4 | 4 | 22 |  | NO PROTREND OR COST CODE PROVIDED 2009/03/19 The iC4/nC4 ratio is atypical. | TRACE | 0.0003 | 0.0074 | 0.0139 | TRACE | 0.9647 | 0.0098 | 0.0014 | 0.0006 | 0.0003 | 0.0002 | 0.0001 | 0.00016 | 0.00013 | 0.00061 | 9e-05 | 0 | TRACE | TRACE | TRACE | <0.0001 | <0.0001 | [15 empty] | 2e-05 | 4e-05 | 1e-05 | 0 | 0 | 1e-05 | 0 | 0.0001 | 2e-05 | 3e-05 | 8e-05 | 0.583 | 0.71452 | 16.9 | 4625.7 | 193.8 |  | 108.6 | 3.7497 | 3.7465 | 220.69 | Gastec | 10 | CNHMA18GE |  | a- 056-G/94-P-10 | [12 empty] | GM1-SG5-SS6-YZ | 0 | GC TCD
| 76733 | CNRL HELMET A-047-G/94-P-10 | OBSIDIAN ENERGY LTD. | MAXXAM ANALYTICS | Maxxam | A912341:O12647-01 | 9729 | XGAS | 00/A-047-G/094-P-10/00 |  | HELMET |  | 2009 03 19 | 2009 03 11 | 2009 03 24 | METER RUN | 350 | 350 | 179 | 8 | 8 | 22 |  | NO PROTREND OR COST CODE PROVIDED 2009/03/19 The iC4/nC4 ratio is atypical. | TRACE | 0.0003 | 0.0077 | 0.0141 | TRACE | 0.9646 | 0.0096 | 0.0014 | 0.0007 | 0.0003 | 0.0002 | 0.0001 | 0.0001 | 6e-05 | 0.00052 | 9e-05 | 0 | TRACE | TRACE | TRACE | <0.0001 | <0.0001 | [15 empty] | 1e-05 | 3e-05 | 1e-05 | 0 | 0 | 1e-05 | 0 | 7e-05 | 1e-05 | 2e-05 | 7e-05 | 0.582 | 0.7133 | 16.9 | 4626.5 | 193.6 |  | 109.6 | 3.7842 | 3.781 | 222.18 | Gastec | 15 | CNHMA20GE |  | a- 047-G/94-P-10 | [12 empty] | GM1-SG5-SS6-YZ | 0 | GC TCD
| 76736 | PENN WEST JULY LAKE B-064-G/94-P-10 | OBSIDIAN ENERGY LTD. | MAXXAM ANALYTICS | Maxxam | A912341:O12648-01 | 12528 | XGAS | 00/B-064-G/094-P-10/00 |  | WILDBOY |  | 2009 03 19 | 2009 03 11 | 2009 03 24 | METER RUN | 260 | 260 | 280 | -6 | -6 | 22 |  | NO COST CODE PROVIDED 2009/03/19 The iC4/nC4 ratio is atypical. | TRACE | 0.0003 | 0.0077 | 0.0164 | TRACE | 0.963 | 0.0094 | 0.0013 | 0.0009 | 0.0002 | 0.0001 | 0.0001 | 0.00011 | 6e-05 | 0.00025 | 0 | 0 | <0.0001 | <0.0001 | TRACE | TRACE | <0.0001 | [15 empty] | 1e-05 | 3e-05 | 0 | 0 | 0 | 0 | 0 | 6e-05 | 1e-05 | 2e-05 | 5e-05 | 0.583 | 0.71452 | 16.9 | 4633.7 | 193.7 |  | 105.4 | 3.6392 | 3.6361 | 213.48 | Gastec | 16 | PWWBB61GE |  | b- 064-G/94-P-10 | [12 empty] | GM1-SG5-SS6-YZ | 0 | GC TCD
| 76970 | PENN WEST WILDBOY A-012-B/94-P-15 | OBSIDIAN ENERGY LTD. | MAXXAM ANALYTICS | Maxxam | A912345:O12663-01 | 12704 | XGAS | 00/A-012-B/094-P-15/00 |  | WILDBOY | TURNER VALLEY | 2009 03 19 | 2009 03 10 | 2009 03 24 | METER RUN | 480 | 480 | 510 | 3 | 3 | 21 |  | NO COST CODE PROVIDED 2009/03/19 ONSITE H2S MARKED AS "TRACES" | 0.0002 | 0.0003 | 0.0091 | 0.0179 | <0.0001 | 0.9546 | 0.0125 | 0.0025 | 0.0009 | 0.001 | 0.0005 | 0.0003 | 8e-05 | 0 | 0 | 0 | 0 | TRACE | TRACE | TRACE | <0.0001 | <0.0001 | [15 empty] | 0 | 5e-05 | 0 | 0 | 0 | 0 | 0 | 7e-05 | 0 | 0 | 0 | 0.589 | 0.72188 | 17 | 4634.7 | 194.6 |  | 99.4 | 3.432 | 3.4291 | 199.13 | Gastec | 0 | PEWIB86GE |  | a- 012-B/94-P-15 | [12 empty] | GM1-NK-SG5-SS6-YZ | 0 | GC TCD
|  | PENN WEST JULY LAKE D-010-A/94-P-15 | OBSIDIAN ENERGY LTD. | MAXXAM ANALYTICS | Maxxam | A912345:O12664-01 | 12282 | XGAS | 00/D-010-A/094-P-15/00 |  | JULY LAKE |  | 2009 03 19 | 2009 03 10 | 2009 03 24 | METER RUN | 150 | 150 | 155 | 3 | 3 | 21 |  | NO COST CODE PROVIDED 2009/03/19 | TRACE | 0.0004 | 0.0114 | 0.0168 | TRACE | 0.9514 | 0.0132 | 0.0029 | 0.001 | 0.0011 | 0.0005 | 0.0004 | 0.00033 | 2e-05 | 0.00016 | 9e-05 | 0 | TRACE | <0.0001 | TRACE | TRACE | <0.0001 | [15 empty] | 2e-05 | 5e-05 | 1e-05 | 0 | 0 | 1e-05 | 0 | 0.00012 | 3e-05 | 3e-05 | 3e-05 | 0.591 | 0.72433 | 17.1 | 4628.3 | 194.7 |  | 106.4 | 3.6737 | 3.6706 | 215.18 | Gastec | 10 | PEJUA09GE |  | d- 010-A/94-P-15 | [12 empty] | GM1-NK-SG5-SS6-YZ | 0 | GC TCD
| 76761 | PENN WEST JULY LAKE D-075-J/94-P-10 | OBSIDIAN ENERGY LTD. | MAXXAM ANALYTICS | Maxxam | A912345:O12666-01 | 13870 | XGAS | 00/D-075-J/094-P-10/00 |  | JULY LAKE |  | 2009 03 19 | 2009 03 10 | 2009 03 24 | METER RUN | 210 | 210 | 219 | -22 | -22 | 22 |  | NO COST CODE PROVIDED 2009/03/19 The iC4/nC4 ratio is atypical. | TRACE | 0.0003 | 0.0095 | 0.0156 | TRACE | 0.955 | 0.0145 | 0.0027 | 0.0011 | 0.0006 | 0.0002 | 0.0001 | 0 | 0 | 6e-05 | 6e-05 | 8e-05 | 0.0001 | TRACE | TRACE | <0.0001 | <0.0001 | [15 empty] | 0 | 0 | 2e-05 | 0 | 1e-05 | 3e-05 | 2e-05 | 0 | 0 | 0 | 2e-05 | 0.588 | 0.72065 | 17 | 4629.2 | 194.6 |  | 125.7 | 4.3401 | 4.3364 | 253.68 | Gastec | 7.5 | PWHEA20GE |  | d- 075-J/94-P-10 | [12 empty] | GM1-NK-SG5-SS6-YZ | 0 | GC TCD
| 76967 | PENN WEST JULY LAKE B-007-A/94-P-15 | OBSIDIAN ENERGY LTD. | MAXXAM ANALYTICS | Maxxam | A912345:O12667-01 | 8550 | XGAS | 00/B-007-A/094-P-15/00 |  | JULY LAKE |  | 2009 03 19 | 2009 03 10 | 2009 03 24 | METER RUN | 500 | 500 | 551 | 7 | 7 | 22 |  | NO COST CODE PROVIDED 2009/03/19 The iC4/nC4 ratio is atypical. | TRACE | 0.0007 | 0.0189 | 0.0126 | TRACE | 0.9387 | 0.0197 | 0.0043 | 0.0015 | 0.0011 | 0.0007 | 0.0004 | 0.00035 | 0.00016 | 0.00035 | 9e-05 | 0.0001 | TRACE | TRACE | TRACE | TRACE | <0.0001 | [15 empty] | 0 | 7e-05 | 1e-05 | 0 | 0 | 1e-05 | 0 | 0.00018 | 2e-05 | 2e-05 | 4e-05 | 0.597 | 0.73168 | 17.3 | 4605.9 | 195.1 |  | 110.8 | 3.8256 | 3.8224 | 225.65 | Gastec | 10 | PEJUA11GE |  | b- 007-A/94-P-15 | [12 empty] | GM1-NK-SG5-SS6-YZ | 0 | GC TCD
| 76746 | PENN WEST JULY LAKE A-090-I/94-P-10 | OBSIDIAN ENERGY LTD. | MAXXAM ANALYTICS | Maxxam | A912345:O12668-01 | 10236 | XGAS | 00/A-090-I/094-P-10/00 |  | JULY LAKE |  | 2009 03 19 | 2009 03 10 | 2009 03 24 | METER RUN | 200 | 200 | 369 | -24 | -24 | 22 |  | NO COST CODE PROVIDED 2009/03/19 | 0.0001 | 0.0003 | 0.0098 | 0.0161 | <0.0001 | 0.9526 | 0.013 | 0.0029 | 0.001 | 0.0014 | 0.0011 | 0.0008 | 0.00044 | 0 | 3e-05 | 0 | 0 | TRACE | TRACE | TRACE | <0.0001 | <0.0001 | [15 empty] | 3e-05 | 0.0001 | 2e-05 | 0 | 0 | 0 | 0 | 0.00016 | 3e-05 | 4e-05 | 5e-05 | 0.593 | 0.72678 | 17.2 | 4626.7 | 195.1 |  | 100.9 | 3.4838 | 3.4809 | 201.86 | Gastec | 0 | PEAFC46GE |  | a- 090-I/94-P-10 | [12 empty] | GM1-NK-SG5-SS6-YZ | 0 | GC TCD
| 76742 | PENN WEST JULY LAKE D-096-G/94-P-10 | OBSIDIAN ENERGY LTD. | MAXXAM ANALYTICS | Maxxam | A912345:O12669-01 | 13214 | XGAS | 00/D-096-G/094-P-10/00 |  | JULY LAKE |  | 2009 03 19 | 2009 03 10 | 2009 03 24 | METER RUN | 300 | 300 | 333 | -6 | -6 | 22 |  | NO COST CODE PROVIDED 2009/03/19 The iC4/nC4 ratio is slightly atypical. | TRACE | 0.0003 | 0.0078 | 0.0142 | TRACE | 0.9641 | 0.01 | 0.0018 | 0.0007 | 0.0006 | 0.0002 | 0.0001 | 0 | 7e-05 | 5e-05 | 0 | 0 | TRACE | TRACE | TRACE | <0.0001 | TRACE | [15 empty] | 1e-05 | 0 | 2e-05 | 0 | 0 | 0 | 0 | 0 | 1e-05 | 1e-05 | 3e-05 | 0.582 | 0.7133 | 16.8 | 4627.4 | 193.7 |  | 108.7 | 3.7531 | 3.7499 | 219.5 | Gastec | 15 | PEAFC47GE |  | d- 096-G/94-P-10 | [12 empty] | GM1-NK-SG5-SS6-YZ | 0 | GC TCD
| 76749 | PENN WEST JULY LAKE D-025-J/94-P-10 | OBSIDIAN ENERGY LTD. | MAXXAM ANALYTICS | Maxxam | A912345:O12671-01 | 17393 | XGAS | 00/D-025-J/094-P-10/00 |  | JULY LAKE |  | 2009 03 19 | 2009 03 10 | 2009 03 24 | METER RUN | 250 | 250 | 245 | 18 | 18 | 21 |  | NO COST CODE PROVIDED 2009/03/19 The iC4/nC4 ratio is atypical. | TRACE | 0.0003 | 0.0835 | 0.0024 | <0.0001 | 0.9072 | 0.0055 | 0.0003 | 0.0008 | TRACE | TRACE | TRACE | 0 | 0 | 0 | 0 | 0 | TRACE | TRACE | TRACE | <0.0001 | <0.0001 | [15 empty] | 0 | 0 | 0 | 0 | 0 | 0 | 0 | 0 | 0 | 0 | 0 | 0.595 | 0.72923 | 17.2 | 4504 | 186.3 |  | 115.5 | 3.9879 | 3.9845 | 230.33 | Gastec | 0 | PEJUA02GE |  | d- 025-J/94-P-10 | [12 empty] | GM1-NK-SG5-SS6-YZ | 0 | GC TCD
| 76751 | PENN WEST HELMET 200/B-027-J/94-P-10 | OBSIDIAN ENERGY LTD. | MAXXAM ANALYTICS | Maxxam | A912345:O12675-01 | 1105 | XGAS | 00/B-027-J/094-P-10/00 |  | HELMET | KEG RIVER | 2009 03 19 | 2009 03 10 | 2009 03 24 | METER RUN | 1600 | 1600 | 1713 | -12 | -12 | 22 |  | NO COST CODE PROVIDED 2009/03/19 The iC4/nC4 ratio is atypical. | 0.0006 | 0.0003 | 0.0193 | 0.0153 | 0.0002 | 0.9415 | 0.0098 | 0.0017 | 0.0039 | 0.0006 | 0.0002 | 0.0001 | 0.00011 | 0.00031 | 0.00533 | 0.00028 | 0 | TRACE | TRACE | TRACE | <0.0001 | <0.0001 | [15 empty] | 4e-05 | 2e-05 | 5e-05 | 0 | 0 | 2e-05 | 0 | 7e-05 | 2e-05 | 3e-05 | 0.00022 | 0.612 | 0.75007 | 17.7 | 4600.1 | 196 |  | 112.5 | 3.8843 | 3.881 | 229.05 | Gastec | 200 | PENHE18GE | N/A | b- 027-J/94-P-10 |  | 2031 | 2040 | 2022.5 | 2027.5 | [5 empty] | 459 | 454.1 | GM1-NK-SG5-SS6-YZ | 0 | GC TCD
| 76683 | PENN WEST HELMET B-016-J/94-P-10 | OBSIDIAN ENERGY LTD. | MAXXAM ANALYTICS | Maxxam | A912345:O12677-01 | 13241 | XGAS | 00/B-016-J/094-P-10/00 |  | HELMET |  | 2009 03 19 | 2009 03 10 | 2009 03 24 | METER RUN | 510 | 510 | 511 | 7 | 7 | 23 |  | NO COST CODE PROVIDED 2009/03/19 The iC4/nC4 ratio is slightly atypical. | TRACE | 0.0003 | 0.0078 | 0.015 | TRACE | 0.9627 | 0.0102 | 0.0018 | 0.0008 | 0.0007 | 0.0003 | 0.0002 | 0 | 0 | 8e-05 | 0.0001 | 0 | TRACE | TRACE | TRACE | <0.0001 | TRACE | [15 empty] | 0 | 0 | 0 | 0 | 0 | 0 | 0 | 0 | 0 | 0 | 2e-05 | 0.583 | 0.71452 | 16.9 | 4629.4 | 193.8 |  | 113 | 3.9016 | 3.8983 | 228.72 | Gastec | 12 | CNHMA22GE |  | b- 016-J/94-P-10 | [12 empty] | GM1-NK-SG5-SS6-YZ | 0 | GC TCD
| 76755 | PENN WEST HELMET B-036-J/94-P-10 | OBSIDIAN ENERGY LTD. | MAXXAM ANALYTICS | Maxxam | A912345:O12678-01 | 11675 | XGAS | 00/B-036-J/094-P-10/00 |  | HELMET |  | 2009 03 19 | 2009 03 10 | 2009 03 24 | METER RUN | 340 | 340 | 366 | 5 | 5 | 22 |  | NO COST CODE PROVIDED 2009/03/19 The iC4/nC4 ratio is slightly atypical. | TRACE | 0.0003 | 0.0077 | 0.0156 | TRACE | 0.9624 | 0.0102 | 0.0017 | 0.0006 | 0.0005 | 0.0002 | 0.0001 | 0 | 7e-05 | 0.00018 | 0.0002 | 0.0002 | TRACE | TRACE | TRACE | TRACE | <0.0001 | [15 empty] | 1e-05 | 0 | 0 | 0 | 0 | 0 | 0 | 0 | 1e-05 | 1e-05 | 2e-05 | 0.584 | 0.71575 | 16.9 | 4630.4 | 194 |  | 121.3 | 4.1882 | 4.1846 | 246.64 | Gastec | 12 | CNHMA17GE |  | b- 036-J/94-P-10 | [12 empty] | GM1-NK-SG5-SS6-YZ | 0 | GC TCD
| 76739 | PENN WEST JULY LAKE C-A89-G/94-P-10 | OBSIDIAN ENERGY LTD. | MAXXAM ANALYTICS | Maxxam | A912345:O12679-01 | 14740 | XGAS | 00/C-089-G/094-P-10/00 |  | JULY LAKE |  | 2009 03 19 | 2009 03 10 | 2009 03 24 | METER RUN | 110 | 110 | 755 | 4 | 4 | 22 |  | NO PROTREND OR COST CODE PROVIDED 2009/03/19 The iC4/nC4 ratio is slightly atypical. The opening pressure varies significantly from the reported source pressure. The duplicate cylinder had a received pressure of 749 KPa. | TRACE | 0.0003 | 0.0085 | 0.0138 | TRACE | 0.9625 | 0.0105 | 0.002 | 0.0006 | 0.0006 | 0.0003 | 0.0001 | 9e-05 | 6e-05 | 0.00035 | 9e-05 | 0 | TRACE | <0.0001 | <0.0001 | TRACE | <0.0001 | [15 empty] | 1e-05 | 4e-05 | 1e-05 | 0 | 0 | 1e-05 | 0 | 7e-05 | 1e-05 | 2e-05 | 4e-05 | 0.583 | 0.71452 | 16.9 | 4624.7 | 193.8 |  | 108.6 | 3.7497 | 3.7465 | 219.94 | Gastec | 15 | PEAFC49GE |  | c- 089-G/94-P-10 | [12 empty] | GM1-NK-SG5-SS6-YZ | 0 | GC TCD
| 76741 | CNRL JULY LAKE C-089-G/94-P-10 | OBSIDIAN ENERGY LTD. | MAXXAM ANALYTICS | Maxxam | A912345:O12680-01 | 13963 | XGAS | 00/C-089-G/094-P-10/00 |  | JULY LAKE |  | 2009 03 19 | 2009 03 10 | 2009 03 24 | METER RUN | 590 | 590 | 558 | -8 | -8 | 23 |  | NO COST CODE PROVIDED 2009/03/19 The iC4/nC4 ratio is slightly atypical. | TRACE | 0.0003 | 0.0092 | 0.0128 | <0.0001 | 0.9606 | 0.011 | 0.0024 | 0.0009 | 0.0009 | 0.0003 | 0.0002 | 8e-05 | 0.00023 | 0.00073 | 0.0001 | 0 | TRACE | TRACE | TRACE | <0.0001 | <0.0001 | [15 empty] | 2e-05 | 3e-05 | 1e-05 | 0 | 0 | 0 | 0 | 9e-05 | 2e-05 | 3e-05 | 6e-05 | 0.586 | 0.7182 | 17 | 4619 | 194.1 |  | 108.7 | 3.7531 | 3.7499 | 221.23 | Gastec | 0 | CNJUA03GE |  | c- 089-G/94-P-10 | [12 empty] | GM1-NK-SG5-SS6-YZ | 0 | GC TCD
| 76906 | PENN WEST EXP HELMET A-038-J/94-P-11 | OBSIDIAN ENERGY LTD. | MAXXAM ANALYTICS | Maxxam | A912361:O12747-01 | 12678 | XGAS | 00/A-038-J/094-P-11/00 | 14592 | HELMET | BLUESKY | 2009 03 19 | 2009 03 07 | 2009 03 24 | SALES | 650 | 650 | 469 | 8 | 8 | 22 |  | The C7+ concentration varies from the historical results indicating moderate non-normal statistical behavior. | 0.0001 | 0.0001 | 0.0024 | 0.0763 | TRACE | 0.9201 | 0.0003 | 0.0002 | 0.0001 | TRACE | TRACE | <0.0001 | 0 | 0 | 9e-05 | 0.00019 | 9e-05 | TRACE | TRACE | <0.0001 | <0.0001 | <0.0001 | [15 empty] | 0 | 0 | 0 | 0 | 0 | 1e-05 | 1e-05 | 0 | 0 | 0 | 1e-05 | 0.631 | 0.77335 | 18.3 | 4806 | 199.4 |  | 126 | 4.3505 | 4.3468 | 257.22 | Gastec | 7 | PWWBA40GE | N/A | a- 038-J/94-P-11 |  | 372 | 374.5 | 369 | 371 | N/A | N/A |  |  |  | 446.8 | 442.3 | GM1-JF5-NG-NK-SG5 | 0 | GC TCD
| 76910 | PENN WEST HZ HELMET B-056-J/94-P-11/02 | OBSIDIAN ENERGY LTD. | MAXXAM ANALYTICS | Maxxam | A912361:O12748-01 | 13049 | XGAS | 00/C-056-J/094-P-11/02 | 14575 | HELMET | JEAN MARIE FM | 2009 03 19 | 2009 03 07 | 2009 03 24 | METER RUN | 910 | 910 | 590 | 8 | 8 | 22 |  |  | TRACE | 0.0004 | 0.0097 | 0.0183 | TRACE | 0.9533 | 0.015 | 0.0018 | 0.0004 | 0.0003 | 0.0002 | 0.0001 | 0.0001 | 5e-05 | 0.00015 | 0 | 0 | <0.0001 | <0.0001 | TRACE | TRACE | <0.0001 | [15 empty] | 1e-05 | 2e-05 | 1e-05 | 0 | 0 | 0 | 0 | 8e-05 | 2e-05 | 2e-05 | 4e-05 | 0.588 | 0.72065 | 17 | 4637.9 | 194.5 |  | 105.2 | 3.6323 | 3.6292 | 212.94 | Gastec | 7 | PWWHM06GE | N/A | b- 056-J/94-P-11 |  | 1448 | 1950 | 1448 | 1950 | N/A | N/A |  |  |  | 459.8 | 455 | GM1-JF5-NG-NK-SG5 | 0 | GC TCD
| 76850 | PENN WEST HELMET D-078-G/94-P-11 | OBSIDIAN ENERGY LTD. | MAXXAM ANALYTICS | Maxxam | A912361:O12749-01 | 7370 | XGAS | 00/D-078-G/094-P-11/00 | 11706 | HELMET | JEAN MARIE FM | 2009 03 19 | 2009 03 07 | 2009 03 24 | WELLHEAD | 530 | 530 | 588 | -8 | -8 | 21 |  | The iC5 and nC5 concentrations are significantly higher than expected. The iC4/nC4 ratio is atypical. Based on the historical data, this sample is representative of the sample point. | TRACE | 0.0009 | 0.019 | 0.0195 | TRACE | 0.9454 | 0.0098 | 0.0014 | 0.0006 | 0.0004 | 0.0006 | 0.0004 | 0.0006 | 0.0002 | 0.00058 | 0 | 0 | <0.0001 | <0.0001 | TRACE | <0.0001 | <0.0001 | [15 empty] | 2e-05 | 6e-05 | 1e-05 | 0 | 0 | 0 | 0 | 0.00034 | 4e-05 | 4e-05 | 0.00011 | 0.596 | 0.73046 | 17.3 | 4622.6 | 194 |  | 103.2 | 3.5632 | 3.5602 | 209.28 | Gastec | 7 | PWWBA72GE | N/A | d- 078-G/94-P-11 |  | 1278.5 | 1286 | 1278.5 | 1286 | N/A | N/A |  |  |  | 457.3 | 452.1 | GM1-JF5-NG-NK-SG5 | 0 | GC TCD
| 76853 | PENN WEST WILDBOY A-085-G/94-P-11 | OBSIDIAN ENERGY LTD. | MAXXAM ANALYTICS | Maxxam | A912361:O12750-01 | 13261 | XGAS | 00/A-085-G/094-P-11/00 |  | WILDBOY |  | 2009 03 19 | 2009 03 07 | 2009 03 24 | WELLHEAD | 550 | 550 | 593 | -15 | -15 | 22 |  | The iC4/nC4 ratio is atypical. The H2 concentration is atypically high. The duplicate sample was analyzed for confirmation of results. | 0.001 | 0.0006 | 0.0137 | 0.0155 | <0.0001 | 0.9512 | 0.0129 | 0.0021 | 0.001 | 0.0004 | 0.0003 | 0.0002 | 0.0002 | 0.00014 | 0.00036 | 0.0001 | 0 | TRACE | TRACE | TRACE | <0.0001 | <0.0001 | [15 empty] | 1e-05 | 4e-05 | 0 | 0 | 0 | 0 | 0 | 0.00016 | 3e-05 | 2e-05 | 4e-05 | 0.589 | 0.72188 | 17.1 | 4618.2 | 193.9 |  | 106 | 3.6599 | 3.6568 | 215.81 | Gastec | 0 | PEWIB65GE |  | a- 085-G/94-P-11 | [12 empty] | GM1-JF5-NG-NK-SG5 | 0 | GC TCD
| 76928 | PENN WEST HZ HELMET C-011-K/94-P-11/02 | OBSIDIAN ENERGY LTD. | MAXXAM ANALYTICS | Maxxam | A912361:O12751-01 | 8621 | XGAS | 00/B-031-K/094-P-11/02 | 13501 | HELMET | JEAN MARIE FM | 2009 03 19 | 2009 03 07 | 2009 03 24 | METER RUN | 660 | 660 | 617 | 8 | 8 | 22 |  | The iC4/nC4 ratio is atypical. | 0.0001 | 0.0006 | 0.0128 | 0.019 | TRACE | 0.9527 | 0.0098 | 0.0015 | 0.0008 | 0.0004 | 0.0004 | 0.0003 | 0.00031 | 0.00023 | 0.00052 | 9e-05 | 0 | TRACE | <0.0001 | TRACE | <0.0001 | <0.0001 | [15 empty] | 1e-05 | 4e-05 | 0 | 0 | 0 | 1e-05 | 0 | 0.00025 | 3e-05 | 3e-05 | 8e-05 | 0.591 | 0.72433 | 17.1 | 4630.9 | 194.2 |  | 105.5 | 3.6426 | 3.6395 | 214.07 | Gastec | 8 | PWWBA47GE | N/A | c- 011-K/94-P-11 |  | 1407 | 2162 | 1407 | 2162 | N/A | N/A |  |  |  | 444 | 439.6 | GM1-JF5-NG-NK-SG5 | 0 | GC TCD
| 76899 | PENN WEST HZ HELMET D-010-J/94-P-11 | OBSIDIAN ENERGY LTD. | MAXXAM ANALYTICS | Maxxam | A912361:O12752-01 | 10351 | XGAS | 00/A-020-J/094-P-11/00 | 13444 | HELMET | JEAN MARIE FM | 2009 03 19 | 2009 03 07 | 2009 03 25 | WELLHEAD | 585 | 585 | 640 | 0 | 0 | 22 |  | The C7+ concentration varies from the historical results indicating moderate non-normal statistical behavior. The iC4/nC4 ratio is atypical. The duplicate sample was analyzed for confirmation of results. | TRACE | 0.0005 | 0.0111 | 0.019 | TRACE | 0.9517 | 0.0127 | 0.0016 | 0.0006 | 0.0004 | 0.0004 | 0.0003 | 0.0004 | 0.00022 | 0.00062 | 0 | 0 | <0.0001 | <0.0001 | TRACE | TRACE | <0.0001 | [15 empty] | 2e-05 | 5e-05 | 1e-05 | 0 | 0 | 0 | 0 | 0.00025 | 3e-05 | 3e-05 | 7e-05 | 0.592 | 0.72556 | 17.2 | 4634.1 | 194.7 |  | 105 | 3.6254 | 3.6223 | 213.29 | Gastec | 8 | PWWBA74GE | N/A | d- 010-J/94-P-11 |  | 1397 | 1807 | 1397 | 1807 | N/A | N/A |  |  |  | 452.2 | 447.6 | GM1-JF5-NG-NK-SG5 | 0 | GC TCD
| 76854 | PENN WEST HZ HELMET A-097-G/94-P-11/02 | OBSIDIAN ENERGY LTD. | MAXXAM ANALYTICS | Maxxam | A912361:O12753-01 | 14793 | XGAS | 00/C-087-G/094-P-11/02 | 12297 | HELMET | JEAN MARIE FM | 2009 03 19 | 2009 03 07 | 2009 03 24 | METER RUN | 570 | 570 | 566 | 4 | 4 | 24 |  | The iC4/nC4 ratio is atypical. Based on the historical data, this sample is representative of the sample point. | TRACE | 0.0006 | 0.0178 | 0.0184 | TRACE | 0.9451 | 0.0134 | 0.0018 | 0.0008 | 0.0004 | 0.0003 | 0.0002 | 0.0002 | 0.00012 | 0.00043 | 9e-05 | 0 | TRACE | TRACE | <0.0001 | <0.0001 | <0.0001 | [15 empty] | 2e-05 | 4e-05 | 1e-05 | 0 | 0 | 1e-05 | 0 | 0.00016 | 3e-05 | 3e-05 | 6e-05 | 0.593 | 0.72678 | 17.2 | 4625.4 | 194.1 |  | 106.2 | 3.6668 | 3.6637 | 215.14 | Gastec | 5 | PWWBA86GE | N/A | a- 097-G/94-P-11 |  | 1389 | 1860 | 1389 | 1860 | N/A | N/A |  |  |  | 454.8 | 449.2 | GM1-JF5-NG-NK-SG5 | 0 | GC TCD
| 76908 | PENN WEST N HELMET C-054-J/94-P-11 | OBSIDIAN ENERGY LTD. | MAXXAM ANALYTICS | Maxxam | A912361:O12754-01 | 14736 | XGAS | 00/C-054-J/094-P-11/00 | 17043 | HELMET | JEAN MARIE | 2009 03 19 | 2009 03 07 | 2009 03 26 | METER RUN | 650 | 650 | 652 | 8 | 8 | 22 |  | The sample varies from historical results indicating strong non-normal statistical behavior. The iC4/nC4 ratio is atypical. The duplicate sample was analyzed for confirmation of results. | TRACE | 0.0005 | 0.0113 | 0.0186 | TRACE | 0.9509 | 0.013 | 0.0017 | 0.0006 | 0.0004 | 0.0005 | 0.0003 | 0.00045 | 0.0003 | 0.00077 | 6e-05 | 0 | TRACE | TRACE | <0.0001 | <0.0001 | <0.0001 | [15 empty] | 2e-05 | 5e-05 | 1e-05 | 0 | 1e-05 | 3e-05 | 0 | 0.0003 | 4e-05 | 4e-05 | 0.00012 | 0.594 | 0.72801 | 17.2 | 4631.8 | 194.9 |  | 106.7 | 3.6841 | 3.6809 | 216.38 | Gastec | 5 | PWEST08GE | N/A | c- 054-J/94-P-11 |  | 1394 | 1609 | 1394 | 1609 | N/A | N/A |  |  |  | 463.3 | 458.1 | GM1-JF5-NG-NK-SG5 | 0 | GC TCD
| 76840 | PENN WEST HELMET A-059-G/94-P-11 | OBSIDIAN ENERGY LTD. | MAXXAM ANALYTICS | Maxxam | A912361:O12755-01 | 18068 | XGAS | 00/A-059-G/094-P-11/00 | 11705 | HELMET | JEAN MARIE FM | 2009 03 19 | 2009 03 07 | 2009 03 24 | METER RUN | 540 | 540 | 597 | 3 | 3 | 22 |  | The sample varies from historical results indicating moderate non-normal statistical behavior. The C6 concentration is significantly higher than expected. The iC5 and nC5 concentrations are significantly higher than expected. The iC4/nC4 ratio is atypical. The duplicate sample was analyzed for confirmation of results. | TRACE | 0.0017 | 0.0332 | 0.0206 | TRACE | 0.9318 | 0.006 | 0.0008 | 0.0005 | 0.0004 | 0.0009 | 0.0007 | 0.00099 | 0.00052 | 0.00072 | 0 | 0 | <0.0001 | <0.0001 | <0.0001 | <0.0001 | <0.0001 | [15 empty] | 2e-05 | 9e-05 | 0 | 0 | 0 | 0 | 0 | 0.00072 | 9e-05 | 7e-05 | 0.00018 | 0.604 | 0.74026 | 17.5 | 4601.9 | 193.1 |  | 100.9 | 3.4838 | 3.4809 | 204.83 | Gastec | 10 | PWWBA85GE | N/A | a- 059-G/94-P-11 |  | 1278 | 1286.5 | 1278 | 1286.5 | N/A | N/A |  |  |  | 452.6 | 448.4 | GM1-JF5-NG-NK-SG5 | 0 | GC TCD
| 76817 | PENN WEST HZ HELMET C-091-F/94-P-11/02 | OBSIDIAN ENERGY LTD. | MAXXAM ANALYTICS | Maxxam | A912361:O12757-01 | 8817 | XGAS | 00/B-001-K/094-P-11/02 | 13519 | HELMET | JEAN MARIE FM | 2009 03 19 | 2009 03 07 | 2009 03 24 | WELLHEAD | 560 | 560 | 589 | -2 | -2 | 22 |  | The C6 concentration is significantly higher than expected. The iC5 and nC5 concentrations are significantly higher than expected. The iC4/nC4 ratio is atypical. The duplicate sample was analyzed for confirmation of results. | TRACE | 0.0007 | 0.0149 | 0.0187 | TRACE | 0.9499 | 0.0098 | 0.0014 | 0.0005 | 0.0004 | 0.0006 | 0.0005 | 0.00069 | 0.00045 | 0.00056 | 0 | 0 | TRACE | <0.0001 | <0.0001 | <0.0001 | <0.0001 | [15 empty] | 2e-05 | 7e-05 | 0 | 0 | 0 | 0 | 0 | 0.00054 | 7e-05 | 6e-05 | 0.00014 | 0.595 | 0.72923 | 17.2 | 4625.6 | 194.4 |  | 101.5 | 3.5045 | 3.5016 | 205.8 | Gastec | 8 | PWWBA96GE | N/A | c- 091-F/94-P-11 |  | 1403 | 2006 | 1403 | 2006 | N/A | N/A |  |  |  | 454.2 | 449.6 | GM1-JF5-NG-NK-SG5 | 0 | GC TCD
| 76852 | PENN WEST WILDBOY D-083-G/94-P-11 | OBSIDIAN ENERGY LTD. | MAXXAM ANALYTICS | Maxxam | A912361:O12759-01 | 756 | XGAS | 00/D-083-G/094-P-11/00 |  | WILDBOY |  | 2009 03 19 | 2009 03 07 | 2009 03 24 | METER RUN | 585 | 585 | 619 | 1 | 1 | 22 |  | The iC4/nC4 ratio is atypical. | TRACE | 0.0006 | 0.0141 | 0.0165 | TRACE | 0.9519 | 0.0124 | 0.002 | 0.0007 | 0.0004 | 0.0003 | 0.0002 | 0.00014 | 5e-05 | 0.00034 | 9e-05 | 0 | <0.0001 | <0.0001 | <0.0001 | <0.0001 | <0.0001 | [15 empty] | 1e-05 | 3e-05 | 1e-05 | 0 | 0 | 1e-05 | 0 | 0.00013 | 2e-05 | 2e-05 | 5e-05 | 0.589 | 0.72188 | 17.1 | 4624.5 | 193.9 |  | 106.1 | 3.6634 | 3.6602 | 214.99 | Gastec | 7 | PWWBB63GE |  | d- 083-G/94-P-11 | [12 empty] | GM1-JF5-NG-NK-SG5 | 0 | GC TCD
| 76847 | PENN WEST HZ HELMET C-081-G/94-P-11 | OBSIDIAN ENERGY LTD. | MAXXAM ANALYTICS | Maxxam | A912361:O12760-01 | 5015 | XGAS | 00/D-071-G/094-P-11/00 | 13456 | HELMET | JEAN MARIE FM | 2009 03 19 | 2009 03 07 | 2009 03 24 | METER RUN | 560 | 560 | 598 | -3 | -3 | 21 |  | The iC4/nC4 ratio is slightly atypical. Based on the historical data, this sample is representative of the sample point. | TRACE | 0.0008 | 0.0192 | 0.0152 | TRACE | 0.9495 | 0.0092 | 0.0019 | 0.0007 | 0.0006 | 0.0007 | 0.0004 | 0.00041 | 0.00023 | 0.00059 | 0.0001 | 0 | <0.0001 | <0.0001 | <0.0001 | <0.0001 | <0.0001 | [15 empty] | 1e-05 | 5e-05 | 1e-05 | 0 | 0 | 0 | 0 | 0.00024 | 3e-05 | 3e-05 | 0.0001 | 0.592 | 0.72556 | 17.1 | 4610.5 | 193.6 |  | 105.3 | 3.6357 | 3.6326 | 213.78 | Gastec | 2 | PWWBA73GE | N/A | c- 081-G/94-P-11 |  | 1378 | 1931 | 1378 | 1931 | N/A | N/A |  |  |  | 452 | 447.8 | GM1-JF5-NG-NK-SG5 | 0 | GC TCD
| 76856 | PENN WEST HELMET C-089-G/94-P-11 | OBSIDIAN ENERGY LTD. | MAXXAM ANALYTICS | Maxxam | A912361:O12761-01 | 13772 | XGAS | 00/B-099-G/094-P-11/00 | 12294 | HELMET | JEAN MARIE FM | 2009 03 19 | 2009 03 07 | 2009 03 24 | METER RUN | 570 | 570 | 660 | 9 | 9 | 21 |  | The iC4, iC5 concentrations vary from the historical results indicating moderate non-normal statistical behavior. The C6 concentration is significantly higher than expected. The iC4/nC4 ratio is atypical. | TRACE | 0.0007 | 0.0148 | 0.0188 | <0.0001 | 0.9475 | 0.0112 | 0.0015 | 0.0008 | 0.0005 | 0.0006 | 0.0005 | 0.00068 | 0.00054 | 0.00083 | 0.0001 | 0 | TRACE | <0.0001 | <0.0001 | <0.0001 | <0.0001 | [15 empty] | 2e-05 | 7e-05 | 1e-05 | 0 | 0 | 0 | 0 | 0.00055 | 7e-05 | 7e-05 | 0.00016 | 0.597 | 0.73168 | 17.3 | 4625.5 | 194.8 |  | 102.5 | 3.5391 | 3.5361 | 208.06 | Gastec | 0 | PWWBA87GE | N/A | c- 089-G/94-P-11 |  | 1376 | 1834 | 1376 | 1834 | N/A | N/A |  |  |  | 459.2 | 454.1 | GM1-JF5-NG-NK-SG5 | 0 | GC TCD
| 76814 | PENN WEST HZ HELMET B-063-F/94-P-11/02 | OBSIDIAN ENERGY LTD. | MAXXAM ANALYTICS | Maxxam | A912361:O12762-01 | 12373 | XGAS | 00/B-073-F/094-P-11/02 | 12133 | HELMET | JEAN MARIE FM | 2009 03 19 | 2009 03 07 | 2009 03 25 | WELLHEAD | 570 | 570 | 640 | 2 | 2 | 22 |  | The sample varies from historical results indicating strong non-normal statistical behavior. The C6 concentration is significantly higher than expected. The iC5 and nC5 concentrations are significantly higher than expected. The iC4/nC4 ratio is atypical. The duplicate sample was analyzed for confirmation of results. | TRACE | 0.0015 | 0.0326 | 0.018 | TRACE | 0.9353 | 0.0058 | 0.0007 | 0.0005 | 0.0004 | 0.0009 | 0.0007 | 0.00092 | 0.0005 | 0.00087 | 9e-05 | 0 | <0.0001 | <0.0001 | <0.0001 | <0.0001 | <0.0001 | [15 empty] | 3e-05 | 8e-05 | 3e-05 | 0 | 0 | 1e-05 | 0 | 0.0007 | 9e-05 | 8e-05 | 0.0002 | 0.602 | 0.73781 | 17.4 | 4595.7 | 192.9 |  | 101.8 | 3.5149 | 3.5119 | 206.26 | Gastec | 7 | PWWBA50GE | N/A | b- 063-F/94-P-11 |  | 1400 | 1903 | 1400 | 1903 | N/A | N/A |  |  |  | 451.4 | 446.8 | GM1-JF5-NG-NK-SG5 | 0 | GC TCD
| 76836 | PENN WEST HZ HELMET A-044-G/94-P-11/02 | OBSIDIAN ENERGY LTD. | MAXXAM ANALYTICS | Maxxam | A912361:O12763-01 | 1219 | XGAS | 00/D-045-G/094-P-11/02 | 12454 | HELMET | JEAN MARIE FM | 2009 03 19 | 2009 03 07 | 2009 03 24 | METER RUN | 500 | 500 | 526 | 0 | 0 | 22 |  | The sample varies from historical results indicating strong non-normal statistical behavior. The C6 concentration is significantly higher than expected. The duplicate sample was analyzed for confirmation of results. | TRACE | 0.001 | 0.0184 | 0.0197 | <0.0001 | 0.9455 | 0.0069 | 0.0011 | 0.0006 | 0.0004 | 0.0008 | 0.0006 | 0.00104 | 0.00082 | 0.00158 | 0 | 0 | TRACE | <0.0001 | TRACE | <0.0001 | <0.0001 | [15 empty] | 4e-05 | 8e-05 | 1e-05 | 0 | 0 | 0 | 0 | 0.00088 | 0.00012 | 0.00012 | 0.00031 | 0.603 | 0.73904 | 17.5 | 4617.8 | 194.8 |  | 102.6 | 3.5425 | 3.5395 | 208.11 | Gastec | 0 | PWWBA84GE | N/A | a- 044-G/94-P-11 |  | 1364 | 1870 | 1364 | 1870 | N/A | N/A |  |  |  | 453.6 | 449.4 | GM1-JF5-NG-NK-SG5 | 0 | GC TCD
| 76901 | PENN WEST HZ HELMET B-014-J/94-P-11 | OBSIDIAN ENERGY LTD. | MAXXAM ANALYTICS | Maxxam | A912361:O12765-01 | 16022 | XGAS | 00/B-024-J/094-P-11/00 | 13459 | HELMET | JEAN MARIE FM | 2009 03 19 | 2009 03 07 | 2009 03 24 | METER RUN | 620 | 620 | 649 | -1 | -1 | 22 |  | NO PROTREND CODE PROVIDED 2009/03/19 The iC4/nC4 ratio is atypical. Based on the historical data, this sample is representative of the sample point. | TRACE | 0.0005 | 0.011 | 0.0167 | TRACE | 0.9513 | 0.016 | 0.0022 | 0.0006 | 0.0003 | 0.0002 | 0.0001 | 0.00014 | 0.00013 | 0.00042 | 0.0001 | 0 | TRACE | <0.0001 | TRACE | <0.0001 | TRACE | [15 empty] | 2e-05 | 3e-05 | 1e-05 | 0 | 0 | 0 | 0 | 0.00013 | 2e-05 | 3e-05 | 7e-05 | 0.59 | 0.7231 | 17.1 | 4630.5 | 194.6 |  | 105.9 | 3.6565 | 3.6533 | 214.57 | Gastec | 2.5 | PWWBA34GE | N/A | b- 014-J/94-P-11 |  | 1392 | 2200 | 1392 | 2200 | N/A | N/A |  |  |  | 449.7 | 445.5 | GM1-JF5-NG-NK-SG5 | 0 | GC TCD
| 76905 | PENN WEST HELMET A-036-J/94-P-11 | OBSIDIAN ENERGY LTD. | MAXXAM ANALYTICS | Maxxam | A912361:O12766-01 | 16895 | XGAS | 00/A-036-J/094-P-11/00 | 12458 | HELMET | JEAN MARIE FM | 2009 03 19 | 2009 03 07 | 2009 03 24 | METER RUN | 580 | 580 | 625 | 0 | 0 | 22 |  | The iC4/nC4 ratio is atypical. | TRACE | 0.0005 | 0.0106 | 0.0176 | TRACE | 0.9502 | 0.0165 | 0.0022 | 0.0007 | 0.0003 | 0.0002 | 0.0001 | 0.00022 | 0.00015 | 0.00045 | 0.0001 | 0 | TRACE | TRACE | TRACE | <0.0001 | <0.0001 | [15 empty] | 1e-05 | 2e-05 | 1e-05 | 0 | 0 | 0 | 0 | 6e-05 | 2e-05 | 2e-05 | 4e-05 | 0.591 | 0.72433 | 17.1 | 4633.5 | 194.8 |  | 107.7 | 3.7186 | 3.7154 | 218.99 | Gastec | 5 | PWWBA46GE | N/A | a- 036-J/94-P-11 |  | 1293 | 1297 | 1293 | 1297 | N/A | N/A |  |  |  | 449.1 | 443.9 | GM1-JF5-NG-NK-SG5 | 0 | GC TCD
| 76898 | PENN WEST WILDBOY A-A18-J/94-P-11 | OBSIDIAN ENERGY LTD. | MAXXAM ANALYTICS | Maxxam | A912361:O12767-01 | 18163 | XGAS | 00/A-018-J/094-P-11/00 |  | WILDBOY |  | 2009 03 19 | 2009 03 07 | 2009 03 24 | METER RUN | 600 | 600 | 597 | 0 | 0 | 22 |  | The C3 concentration is significantly higher than expected. The iC4/nC4 ratio is atypical. | TRACE | 0.0001 | 0.0018 | 0.1432 | <0.0001 | 0.8528 | 0.0004 | 0.0005 | 0.0012 | TRACE | TRACE | TRACE | 0 | 0 | 0 | 0 | 0 | <0.0001 | <0.0001 | <0.0001 | <0.0001 | <0.0001 | [15 empty] | 0 | 0 | 0 | 0 | 0 | 0 | 0 | 0 | 0 | 0 | 0 | 0.695 | 0.85179 | 20.1 | 4993.1 | 207.1 |  | 119.9 | 4.1398 | 4.1363 | 241.31 | Gastec | 0 | PWWBB64GE |  | a- 018-J/94-P-11 | [12 empty] | GM1-JF5-NG-NK-SG5 | 0 | GC TCD
| 76895 | PENN WEST HZ HELMET A-016-J/94-P-11 | OBSIDIAN ENERGY LTD. | MAXXAM ANALYTICS | Maxxam | A912361:O12768-01 | 17214 | XGAS | 00/A-006-J/094-P-11/00 | 13440 | HELMET | JEAN MARIE FM | 2009 03 19 | 2009 03 07 | 2009 03 24 | METER RUN | 645 | 645 | 610 | 4 | 4 | 22 |  | The iC4/nC4 ratio is atypical. Based on the historical data, this sample is representative of the sample point. | 0.0001 | 0.0005 | 0.011 | 0.0173 | TRACE | 0.9522 | 0.0149 | 0.0019 | 0.0006 | 0.0003 | 0.0002 | 0.0001 | 0.00017 | 5e-05 | 0.00033 | 0.0001 | 0 | TRACE | <0.0001 | <0.0001 | <0.0001 | <0.0001 | [15 empty] | 1e-05 | 3e-05 | 2e-05 | 0 | 0 | 0 | 0 | 0.0001 | 2e-05 | 2e-05 | 5e-05 | 0.589 | 0.72188 | 17 | 4632 | 194.4 |  | 105.5 | 3.6426 | 3.6395 | 213.49 | Gastec | 5 | PWWBA35GE | N/A | a- 016-J/94-P-11 |  | 1398 | 2051 | 1398 | 2051 | N/A | N/A |  |  |  | 449.2 | 445 | GM1-JF5-NG-NK-SG5 | 0 | GC TCD
| 76902 | PENN WEST WILDBOY D-029-J/94-P-11 | OBSIDIAN ENERGY LTD. | MAXXAM ANALYTICS | Maxxam | A912382:O12874-01 | 12981 | XGAS | 00/D-029-J/094-P-11/00 |  | WILDBOY |  | 2009 03 19 | 2009 03 08 | 2009 03 24 | METER RUN | 610 | 610 | 580 | 2 | 2 | 21 |  | NO COST CODE PROVIDED 2009/03/19 The iC4/nC4 ratio is atypical. | 0.0001 | 0.0005 | 0.0097 | 0.0179 | TRACE | 0.9545 | 0.0133 | 0.0015 | 0.0005 | 0.0003 | 0.0003 | 0.0002 | 0.00022 | 0.00015 | 0.00044 | 9e-05 | 0 | TRACE | TRACE | TRACE | TRACE | <0.0001 | [15 empty] | 1e-05 | 3e-05 | 1e-05 | 0 | 0 | 1e-05 | 0 | 0.00015 | 2e-05 | 2e-05 | 5e-05 | 0.589 | 0.72188 | 17 | 4634.8 | 194.4 |  | 106.9 | 3.691 | 3.6878 | 216.67 | Gastec | 8 | PWWBB65GE |  | d- 029-J/94-P-11 | [12 empty] | GM1-JS2-MW-SG5-SS6-YZ | 0 | GC TCD
| 76900 | PENN WEST HELMET C-022-J/94-P-11 | OBSIDIAN ENERGY LTD. | MAXXAM ANALYTICS | Maxxam | A912382:O12875-01 | 14489 | XGAS | 00/B-022-J/094-P-11/00 | 14571 | HELMET | JEAN MARIE FM | 2009 03 19 | 2009 03 08 | 2009 03 24 | METER RUN | 650 | 650 | 726 | -8 | -8 | 21 |  | The iC4/nC4 ratio is atypical. Based on the historical data, this sample is representative of the sample point. | TRACE | 0.0008 | 0.0189 | 0.0138 | TRACE | 0.9518 | 0.0097 | 0.0018 | 0.0007 | 0.0004 | 0.0004 | 0.0002 | 0.00035 | 0.00025 | 0.00046 | 0.0001 | 0 | TRACE | TRACE | TRACE | TRACE | <0.0001 | [15 empty] | 1e-05 | 4e-05 | 0 | 0 | 0 | 0 | 0 | 0.00021 | 2e-05 | 2e-05 | 4e-05 | 0.588 | 0.72065 | 17 | 4608.9 | 193.1 |  | 106.5 | 3.6772 | 3.674 | 216.92 | Gastec | 2.5 | PWWHM08GE | N/A | c- 022-J/94-P-11 |  | 1354 | 1870 | 1354 | 1870 | N/A | N/A |  |  |  | 448 | 443.5 | GM1-JS2-MW-SG5-SS6-YZ | 0 | GC TCD
| 76889 | PENN WEST HELMET B-058-I/94-P-11 | OBSIDIAN ENERGY LTD. | MAXXAM ANALYTICS | Maxxam | A912382:O12876-01 | 11499 | XGAS | 00/B-058-I/094-P-11/00 |  | HELMET | JEAN MARIE FM | 2009 03 19 | 2009 03 08 | 2009 03 24 | METER RUN | 700 | 700 | 753 | -10 | -10 | 21 |  | NO COST CODE PROVIDED 2009/03/20 The iC4/nC4 ratio is atypical. | TRACE | 0.0005 | 0.0126 | 0.0136 | TRACE | 0.9565 | 0.013 | 0.0017 | 0.0012 | 0.0003 | 0.0001 | 0.0001 | 0.0001 | 7e-05 | 7e-05 | 0 | 0 | <0.0001 | <0.0001 | <0.0001 | <0.0001 | <0.0001 | [15 empty] | 1e-05 | 2e-05 | 0 | 0 | 0 | 0 | 0 | 8e-05 | 1e-05 | 1e-05 | 3e-05 | 0.584 | 0.71575 | 16.9 | 4619.7 | 193.6 |  | 104.6 | 3.6116 | 3.6085 | 211.97 | Gastec | 2.5 | PENHE12GE |  | b- 058-I/94-P-11 | [10 empty] | 467.2 |  | GM1-JS2-MW-SG5-SS6-YZ | 0 | GC TCD
| 76944 | PENN WEST HZ HELMET A-014-B/94-P-14 | OBSIDIAN ENERGY LTD. | MAXXAM ANALYTICS | Maxxam | A912382:O12877-01 | 14909 | XGAS | 00/A-014-B/094-P-14/00 |  | HELMET |  | 2009 03 19 | 2009 03 08 | 2009 03 24 | METER RUN | 700 | 700 | 796 | 3 | 3 | 21 |  | NO COST CODE PROVIDED 2009/03/20 The iC5/nC5 ratio is atypical. | 0.0001 | 0.0004 | 0.009 | 0.019 | TRACE | 0.9557 | 0.0134 | 0.0015 | 0.0004 | 0.0002 | 0.0001 | TRACE | 0 | 7e-05 | 4e-05 | 0 | 0 | TRACE | TRACE | TRACE | <0.0001 | TRACE | [15 empty] | 1e-05 | 0 | 3e-05 | 0 | 0 | 0 | 0 | 0 | 1e-05 | 1e-05 | 3e-05 | 0.586 | 0.7182 | 17 | 4641 | 194.2 |  | 105.5 | 3.6426 | 3.6395 | 212.06 | Gastec | 7 | PEHEA48GE |  | a- 014-B/94-P-14 | [12 empty] | GM1-JS2-MW-SG5-SS6-YZ | 0 | GC TCD
| 76918 | PENN WEST HELMET A-092-J/94-P-11 | OBSIDIAN ENERGY LTD. | MAXXAM ANALYTICS | Maxxam | A912382:O12878-01 | 14696 | XGAS | 00/A-092-J/094-P-11/00 |  | HELMET | JEAN MARIE FM | 2009 03 19 | 2009 03 08 | 2009 03 24 | METER RUN | 850 | 850 | 909 | -2 | -2 | 21 |  | NO COST CODE PROVIDED 2009/03/20 The iC5/nC5 ratio is atypical. The iC4/nC4 ratio is atypical. | TRACE | 0.0004 | 0.0084 | 0.0191 | TRACE | 0.9537 | 0.0155 | 0.0017 | 0.0005 | 0.0002 | 0.0001 | TRACE | 0 | 7e-05 | 0.00017 | 0.0001 | 0 | TRACE | TRACE | TRACE | TRACE | <0.0001 | [15 empty] | 1e-05 | 0 | 1e-05 | 0 | 0 | 0 | 0 | 0 | 1e-05 | 1e-05 | 2e-05 | 0.588 | 0.72065 | 17 | 4642.3 | 194.6 |  | 111 | 3.8325 | 3.8293 | 225.17 | Gastec | 2 | PENHE07GE |  | a- 092-J/94-P-11 |  | 1448 | 1821 | 1448 | 1821 | [5 empty] | 477.9 |  | GM1-JS2-MW-SG5-SS6-YZ | 0 | GC TCD
|  | PENN WEST HZ HELMET C-083-J/94-P-11 | OBSIDIAN ENERGY LTD. | MAXXAM ANALYTICS | Maxxam | A912382:O12880-01 | 1364 | XGAS | 00/C-083-J/094-P-11/00 |  | HELMET | JEAN MARIE FM | 2009 03 19 | 2009 03 08 | 2009 03 24 | METER RUN | 750 | 750 | 836 | 5 | 5 | 21 |  | NO PROTREND OR COST CODE PROVIDED 2009/03/20 The iC5/nC5 ratio is atypical. The iC4/nC4 ratio is atypical. | TRACE | 0.0004 | 0.0091 | 0.0181 | <0.0001 | 0.953 | 0.0162 | 0.0019 | 0.0007 | 0.0003 | 0.0001 | TRACE | 0 | 7e-05 | 6e-05 | 0 | 0 | TRACE | <0.0001 | <0.0001 | <0.0001 | <0.0001 | [15 empty] | 1e-05 | 0 | 1e-05 | 0 | 0 | 0 | 0 | 0 | 1e-05 | 1e-05 | 3e-05 | 0.588 | 0.72065 | 17 | 4638.7 | 194.6 |  | 108.3 | 3.7393 | 3.7361 | 219.16 | Gastec | 0 | PENHE04GE |  | c- 083-J/94-P-11 | [10 empty] | 474.06 |  | GM1-JS2-MW-SG5-SS6-YZ | 0 | GC TCD
| 76890 | PENN WEST HZ NORTH HELMET A-079-I/94-P-11 | OBSIDIAN ENERGY LTD. | MAXXAM ANALYTICS | Maxxam | A912382:O12881-01 | 7879 | XGAS | 00/A-079-I/094-P-11/00 |  | HELMET | JEAN MARIE FM | 2009 03 19 | 2009 03 08 | 2009 03 24 | METER RUN | 700 | 700 | 719 | 9 | 9 | 21 |  | NO COST CODE PROVIDED 2009/03/20 The iC4/nC4 ratio is atypical. | TRACE | 0.0005 | 0.0108 | 0.0161 | TRACE | 0.9536 | 0.0153 | 0.0019 | 0.0006 | 0.0003 | 0.0001 | 0.0001 | 3e-05 | 5e-05 | 0.00033 | 9e-05 | 0 | TRACE | TRACE | TRACE | TRACE | <0.0001 | [15 empty] | 2e-05 | 2e-05 | 2e-05 | 0 | 0 | 1e-05 | 0 | 5e-05 | 1e-05 | 2e-05 | 5e-05 | 0.587 | 0.71943 | 17 | 4629.8 | 194.2 |  | 108.5 | 3.7462 | 3.743 | 219.11 | Gastec | 7 | PEHEA43GE | N/A | a- 079-I/94-P-11 |  | 1817 | 1964 | 1430 | 1551 | [5 empty] | 470.25 | 466 | GM1-JS2-MW-SG5-SS6-YZ | 0 | GC TCD
| 76885 | PENN WEST HZ HELMET A-067-I/94-P-11 | OBSIDIAN ENERGY LTD. | MAXXAM ANALYTICS | Maxxam | A912382:O12882-01 | 5759 | XGAS | 00/A-067-I/094-P-11/00 |  | HELMET | JEAN MARIE FM | 2009 03 19 | 2009 03 08 | 2009 03 24 | METER RUN | 700 | 700 | 766 | -12 | -12 | 21 |  | NO COST CODE PROVIDED 2009/03/20 The C6 concentration is significantly higher than expected. The iC4/nC4 ratio is atypical. | TRACE | 0.0007 | 0.017 | 0.0137 | TRACE | 0.9557 | 0.0089 | 0.0016 | 0.0005 | 0.0003 | 0.0002 | 0.0002 | 0.0003 | 0.00014 | 0.00034 | 0 | 0 | <0.0001 | <0.0001 | TRACE | TRACE | <0.0001 | [15 empty] | 1e-05 | 4e-05 | 0 | 0 | 0 | 0 | 0 | 0.00026 | 3e-05 | 2e-05 | 6e-05 | 0.585 | 0.71698 | 17 | 4611.9 | 192.9 |  | 102 | 3.5218 | 3.5188 | 207.13 | Gastec | 5 | PEHEA44GE | N/A | a- 067-I/94-P-11 |  | 1800 | 1920 | 1435 | 1502 | [5 empty] | 465.78 | 461.53 | GM1-JS2-MW-SG5-SS6-YZ | 0 | GC TCD
| 76929 | PENN WEST HZ HELMET A-061-K/94-P-11 | OBSIDIAN ENERGY LTD. | MAXXAM ANALYTICS | Maxxam | A912382:O12883-01 | 8400 | XGAS | 00/A-051-K/094-P-11/00 | 14573 | HELMET | JEAN MARIE FM | 2009 03 19 | 2009 03 08 | 2009 03 24 | METER RUN | 700 | 700 | 722 | -2 | -2 | 21 |  | The iC4/nC4 ratio is atypical. Based on the historical data, this sample is representative of the sample point. | TRACE | 0.0007 | 0.0144 | 0.0178 | TRACE | 0.9539 | 0.0087 | 0.0015 | 0.0005 | 0.0004 | 0.0004 | 0.0003 | 0.00039 | 0.00013 | 0.00043 | 0 | 0 | <0.0001 | <0.0001 | TRACE | TRACE | <0.0001 | [15 empty] | 1e-05 | 4e-05 | 0 | 0 | 0 | 0 | 0 | 0.00027 | 3e-05 | 3e-05 | 7e-05 | 0.589 | 0.72188 | 17.1 | 4626 | 193.7 |  | 103.7 | 3.5805 | 3.5774 | 210.33 | Gastec | 5 | PENTA05GE | N/A | a- 061-K/94-P-11 |  | 1393 | 1957.5 | 1393 | 1957.5 | N/A | N/A |  |  |  | 459 | 454.9 | GM1-JS2-MW-SG5-SS6-YZ | 0 | GC TCD
| 76943 | PENN WEST HZ HOSSITL B-020-A/94-P-14 | OBSIDIAN ENERGY LTD. | MAXXAM ANALYTICS | Maxxam | A912382:O12885-01 | 7167 | XGAS | 00/B-020-A/094-P-14/00 |  | HOSSITL | JEAN MARIE | 2009 03 19 | 2009 03 08 | 2009 03 24 | METER RUN | 700 | 700 | 849 | 8 | 8 | 21 |  | NO COST CODE PROVIDED 2009/03/20 | 0.0001 | 0.0004 | 0.0095 | 0.0187 | TRACE | 0.9547 | 0.0137 | 0.0017 | 0.0004 | 0.0002 | 0.0001 | 0.0001 | 0.00013 | 7e-05 | 5e-05 | 0 | 0 | TRACE | TRACE | TRACE | TRACE | <0.0001 | [15 empty] | 1e-05 | 1e-05 | 1e-05 | 0 | 0 | 0 | 0 | 6e-05 | 1e-05 | 1e-05 | 4e-05 | 0.587 | 0.71943 | 17 | 4638.7 | 194.3 |  | 106.8 | 3.6875 | 3.6844 | 216.04 | Gastec | 7 | PWHOS05GE | N/A | b- 020-A/94-P-14 |  | 1558 | 1963 | 1558 | 1963 | [5 empty] | 479.24 | 474.7 | GM1-JS2-MW-SG5-SS6-YZ | 0 | GC TCD
| 76894 | PENN WEST HELMET A-100-I/94-P-11 | OBSIDIAN ENERGY LTD. | MAXXAM ANALYTICS | Maxxam | A912382:O12886-01 | 7255 | XGAS | 00/A-100-I/094-P-11/00 |  | HELMET | JEAN MARIE FM | 2009 03 19 | 2009 03 08 | 2009 03 24 | METER RUN | 780 | 780 | 873 | NA | NA | 21 |  | NO COST CODE PROVIDED 2009/03/20 The iC5/nC5 ratio is atypical. The iC4/nC4 ratio is atypical. | TRACE | 0.0004 | 0.009 | 0.0187 | TRACE | 0.9524 | 0.0163 | 0.002 | 0.0005 | 0.0003 | 0.0001 | TRACE | 0 | 7e-05 | 7e-05 | 0.0001 | 0 | TRACE | TRACE | TRACE | TRACE | <0.0001 | [15 empty] | 1e-05 | 0 | 0 | 0 | 0 | 0 | 0 | 0 | 1e-05 | 1e-05 | 3e-05 | 0.588 | 0.72065 | 17 | 4640.3 | 194.6 |  | 111.1 | 3.836 | 3.8327 | 224.5 | Gastec | 5 | PENHE05GE |  | a- 100-I/94-P-11 | [10 empty] | 476.7 |  | GM1-JS2-MW-SG5-SS6-YZ | 0 | GC TCD
| 76677 | PENN WEST HELMET D-016-I/94-P-06 | OBSIDIAN ENERGY LTD. | MAXXAM ANALYTICS | Maxxam | A913497:O20954-01 | 12458 | XGAS | 00/D-016-I/094-P-06/00 |  | HELMET | DEBOLT | 2009 03 26 | 2009 03 24 | 2009 03 31 | METER RUN | 320 | 320 | 200 | 20 | 20 | 23 |  | The C6 concentration is significantly higher than expected. The CO2 concentration is atypically high. | TRACE | 0.0001 | 0.0027 | 0.1043 | <0.0001 | 0.8913 | 0.0006 | 0.0003 | 0.0001 | TRACE | TRACE | TRACE | 6e-05 | 0 | 2e-05 | 0.00018 | 8e-05 | TRACE | <0.0001 | <0.0001 | <0.0001 | <0.0001 | [15 empty] | 0 | 3e-05 | 5e-05 | 1e-05 | 2e-05 | 9e-05 | 2e-05 | 1e-05 | 0 | 0 | 3e-05 | 0.659 | 0.80767 | 19.1 | 4883.7 | 202.7 |  | 117.1 | 4.0432 | 4.0397 | 234.5 | Gastec | 0 | PEHEA40GE | N/A | d- 016-I/94-P-06 |  | 508.5 | 511.5 | 508.5 | 511.5 | [5 empty] | 614.8 | 611.2 | GM1-MW-NK-SG5 | 0 | GC TCD
| 76716 | PENN WEST THETLAANDOA A-057-L/94-P-06 | OBSIDIAN ENERGY LTD. | MAXXAM ANALYTICS | Maxxam | A913497:O20955-01 | 11509 | XGAS | 00/A-057-L/094-P-06/00 | 17419 | THETLAANDOA | DEBOLT FM | 2009 03 26 | 2009 03 24 | 2009 03 31 | METER RUN | 260 | 260 | 185 | 11 | 11 | 25 |  | The CO2 concentration varies from the historical results indicating strong non-normal statistical behavior. The C1 concentration varies from the historical results indicating moderate non-normal statistical behavior. The duplicate sample was analyzed for confirmation of results. | 0.0001 | 0.0001 | 0.003 | 0.1013 | TRACE | 0.8947 | 0.0006 | 0.0001 | 0.0001 | TRACE | TRACE | TRACE | 0 | 0 | 0 | 0 | 0 | TRACE | TRACE | <0.0001 | <0.0001 | <0.0001 | [15 empty] | 0 | 0 | 0 | 0 | 0 | 0 | 0 | 0 | 0 | 0 | 0 | 0.654 | 0.80154 | 18.9 | 4875.7 | 202 |  | 123.5 | 4.2641 | 4.2605 | 250.28 | Gastec | 30 | PEHEA38GE | N/A | a- 057-L/94-P-06 |  | 461.2 | 466.2 | 461.2 | 466.2 | N/A | N/A |  |  |  | N/A | 541.7 | GM1-MW-NK-SG5 | 0 | GC TCD
| 79042 | PENN WEST WILDBOY GAS PLANT D-075-A/94-P-11 | OBSIDIAN ENERGY LTD. | PENN WEST | Maxxam | A913722:O23020-01 | 12462 | XGAS | DLS MISSING |  | WILDBOY |  | 2009 03 27 | 2009 03 25 | 2009 03 27 | FUEL GAS #1 | 910 | 910 | 738 | 21 | 21 | 22 |  | The sample varies from historical results indicating moderate non-normal statistical behavior. | TRACE | 0.0004 | 0.0087 | 0.0149 | <0.0001 | 0.9681 | 0.0055 | 0.001 | 0.0003 | 0.0002 | 0.0002 | 0.0001 | 7e-05 | 8e-05 | 0.00025 | 0 | 0 | TRACE | TRACE | TRACE | <0.0001 | <0.0001 | [15 empty] | 0 | 3e-05 | 0 | 0 | 0 | 0 | 0 | 0.0001 | 1e-05 | 1e-05 | 5e-05 | 0.579 | 0.70962 | 16.8 | 4627.5 | 192.9 |  | 104 | 3.5909 | 3.5878 | 211.35 | Gastec | 0 | PWWBA06GE | N/A | d- 075-A/94-P-11 | [12 empty] | JF5-JS2-YZ | 0 | GC TCD
| 79040 | PENN WEST WILDBOY D-075-A/094-P-11 | OBSIDIAN ENERGY LTD. | PENN WEST | Maxxam | A913722:O23021-01 | 14975 | XGAS | 00/D-075-A/094-P-11/00 |  | WILDBOY |  | 2009 03 27 | 2009 03 25 | 2009 03 27 | SALES #1 | 7654 | 7654 | 6162 | NA | NA | 22 |  | The C6 concentration is significantly higher than expected. | TRACE | 0.0004 | 0.0084 | 0.0148 | <0.0001 | 0.9684 | 0.0055 | 0.001 | 0.0004 | 0.0002 | 0.0002 | 0.0001 | 0.00025 | 6e-05 | 6e-05 | 0 | 0 | TRACE | TRACE | TRACE | <0.0001 | <0.0001 | [15 empty] | 0 | 3e-05 | 0 | 0 | 0 | 0 | 0 | 0.00012 | 2e-05 | 2e-05 | 4e-05 | 0.579 | 0.70962 | 16.8 | 4627 | 193 |  | 103.4 | 3.5701 | 3.5671 | 209.86 | Gastec | 0 | SPSJC37GE |  | d- 075-A/94-P-11 | [12 empty] | JF5-JS2-YZ | 0 | GC TCD
| 79041 | PENN WEST WILDBOY D-075-A/094-P-11 | OBSIDIAN ENERGY LTD. | MAXXAM ANALYTICS | Maxxam | A913722:O23022-01 | DM52006 | XGAS | 00/D-075-A/094-P-11/00 |  | WILDBOY |  | 2009 03 27 | 2009 03 25 | 2009 03 27 | SALES #2 | 7664 | 7664 | 6535 | 20 | 20 | 22 |  | The C6 concentration is significantly higher than expected. The iC4/nC4 ratio is atypical. | TRACE | 0.0004 | 0.0088 | 0.0138 | <0.0001 | 0.9685 | 0.0053 | 0.001 | 0.0006 | 0.0003 | 0.0002 | 0.0001 | 0.00021 | 0.00016 | 0.00034 | 0 | 0 | TRACE | TRACE | <0.0001 | <0.0001 | <0.0001 | [15 empty] | 0 | 4e-05 | 0 | 0 | 0 | 0 | 0 | 0.00015 | 2e-05 | 2e-05 | 6e-05 | 0.579 | 0.70962 | 16.8 | 4623.3 | 192.9 |  | 102.5 | 3.5391 | 3.5361 | 208.03 | Gastec | 0 | SPSJC38GE |  | d- 075-A/94-P-11 | [12 empty] | JF5-JS2-YZ | 0 | GC TCD
| 52304 | PENN WEST FIREWEED GAS FRAC A-057-A/94-A-13 | OBSIDIAN ENERGY LTD. | MAXXAM ANALYTICS | Maxxam | A914274:O26376-01 | 11129 | XGAS | 00/A-057-A/094-A-13/00 |  | FIREWEED |  | 2009 03 31 | 2009 03 27 | 2009 04 03 | RP_0788_SQ | 5400 | 5400 | 4618 | 23 | 23 | 22 |  |  | 0.0001 | 0.0002 | 0.0067 | 0.0191 | 0.0019 | 0.838 | 0.0737 | 0.0304 | 0.0047 | 0.0101 | 0.0032 | 0.0036 | 0.00208 | 0.00059 | 0.00138 | 4e-05 | 0 | TRACE | TRACE | <0.0001 | <0.0001 | <0.0001 | [15 empty] | 0.0003 | 6e-05 | 0.00029 | 1e-05 | 1e-05 | 4e-05 | 0 | 0.00166 | 0.00052 | 0.00069 | 0.00063 | 0.698 | 0.85547 | 20.2 | 4628.5 | 214.7 |  | 96.5 | 3.3319 | 3.3291 | 192.57 | Gastec | 0 | SPSJB12GE |  | a- 057-A/94-A-13 | [12 empty] | MW-YZ | 1900 | GC TCD
| 79040 | PENN WEST WILDBOY GAS PLANT D-075-A/94-P-11 | OBSIDIAN ENERGY LTD. | PENN WEST | Maxxam | A915438:O34214-01 | DM52004 | XGAS | 00/D-075-A/094-P-11/00 |  | WILDBOY |  | 2009 04 06 | 2009 04 01 | 2009 04 08 | PLANT #1 SALES | 7445 | 7445 | 6428 | 20 | 20 | 22 |  | The N2 concentration varies from the historical results indicating moderate non-normal statistical behavior. | TRACE | 0.0004 | 0.0088 | 0.0084 | <0.0001 | 0.9748 | 0.0052 | 0.0009 | 0.0002 | 0.0002 | 0.0002 | 0.0001 | 0.00015 | 6e-05 | 0.00034 | 0 | 0 | <0.0001 | <0.0001 | <0.0001 | <0.0001 | <0.0001 | [15 empty] | 0 | 3e-05 | 0 | 0 | 0 | 0 | 0 | 0.00012 | 2e-05 | 2e-05 | 6e-05 | 0.572 | 0.70104 | 16.6 | 4608.8 | 192.1 |  | 103.1 | 3.5598 | 3.5567 | 209.29 | Gastec | 0 | SPSJC37GE | N/A | d- 075-A/94-P-11 | [12 empty] | GM1-SS6 | 0 | GC TCD
| 79041 | PENN WEST WILDBOY GAS PLANT D-075-A/94-P-11 | OBSIDIAN ENERGY LTD. | PENN WEST | Maxxam | A915438:O34215-01 | DM52001 | XGAS | 00/D-075-A/094-P-11/00 |  | WILDBOY |  | 2009 04 06 | 2009 04 01 | 2009 04 08 | PLANT #2 SALES | 7448 | 7448 | 6524 | NA | NA | 22 |  | The C6 concentration varies from the historical results indicating strong non-normal statistical behavior. The C7+ concentration varies from the historical results indicating moderate non-normal statistical behavior. The C6 concentration is significantly higher than expected. | TRACE | 0.0004 | 0.0088 | 0.0091 | <0.0001 | 0.9734 | 0.0054 | 0.001 | 0.0003 | 0.0002 | 0.0002 | 0.0001 | 0.00028 | 0.00015 | 0.00031 | 0 | 0 | TRACE | TRACE | TRACE | TRACE | <0.0001 | [15 empty] | 0 | 4e-05 | 0 | 0 | 0 | 0 | 0 | 0.00018 | 2e-05 | 3e-05 | 9e-05 | 0.575 | 0.70472 | 16.6 | 4610 | 192.4 |  | 103.9 | 3.5874 | 3.5843 | 210.76 | Gastec | 0 | SPSJC38GE | N/A | d- 075-A/94-P-11 | [12 empty] | GM1-SS6 | 0 | GC TCD
200/D-093-K/094-A-11/00 | 52717 | PENN WEST BUICK CREEK PLANT D-093-K/94-A-11 | OBSIDIAN ENERGY LTD. | MAXXAM ANALYTICS | Maxxam | A916765:O43287-01 | 11878 | XGAS | 00/D-093-K/094-A-11/00 |  | BUICK CREEK W |  | 2009 04 14 | 2009 04 10 | 2009 04 18 | RP_0002_SQ | 3800 | 3800 | 3155 | 23 | 23 | 21 |  | Analysis of duplicate sample confirms TCD GC H2S concentration. | TRACE | 0.0001 | 0.0024 | 0.0252 | 0.0155 | 0.8186 | 0.0784 | 0.0321 | 0.0054 | 0.01 | 0.0032 | 0.0032 | 0.0016 | 0.00043 | 0.00082 | 5e-05 | 0 | TRACE | <0.0001 | <0.0001 | <0.0001 | <0.0001 | [15 empty] | 0.00023 | 5e-05 | 0.00026 | 1e-05 | 1e-05 | 3e-05 | 0 | 0.00115 | 0.00035 | 0.00049 | 0.00042 | 0.708 | 0.86772 | 20.5 | 4714.9 | 218.1 |  | 95.7 | 3.3043 | 3.3015 | 190.35 | Gastec | 1600 | SARAA27GE |  | d- 093-K/94-A-11 | [12 empty] | GM1-MMD | 15500 | GC TCD
| 76695 | PENN WEST THETLAANDOA B-037-K/94-P-06/02 | OBSIDIAN ENERGY LTD. | MAXXAM ANALYTICS | Maxxam | A916785:O43502-01 | 11099 | XGAS | 00/B-037-K/094-P-06/02 | 14507 | THETLAANDOA | MISSISSIPPIAN SYSTEM | 2009 04 14 | 2009 02 25 | 2009 04 18 | METER RUN | 230 | 230 | 249 | -4 | -4 | 21 |  | The N2 concentration varies from the historical results indicating moderate non-normal statistical behavior. The duplicate sample was analyzed for confirmation of results. | TRACE | 0.0001 | 0.0028 | 0.092 | TRACE | 0.9042 | 0.0006 | 0.0002 | 0.0001 | TRACE | TRACE | TRACE | 0 | 0 | 0 | 0 | 0 | <0.0001 | <0.0001 | TRACE | <0.0001 | <0.0001 | [15 empty] | 0 | 0 | 0 | 0 | 0 | 0 | 0 | 0 | 0 | 0 | 0 | 0.645 | 0.79051 | 18.7 | 4850.3 | 201 |  | 115.4 | 3.9845 | 3.9811 | 232.21 | Gastec | 7 | PWTTA15GE | N/A | b- 037-K/94-P-06 |  | 1398 | 1407 | 1398 | 1407 | N/A | N/A |  |  |  | 565 | 561.3 | GM1-KB8 | 0 | GC TCD
| 76688 | PENN WEST THETLAANDOA A-001-K/94-P-06 | OBSIDIAN ENERGY LTD. | MAXXAM ANALYTICS | Maxxam | A916785:O43503-01 | 14734 | XGAS | 00/A-001-K/094-P-06/02 | 13462 | THETLAANDOA | DEBOLT FM | 2009 04 14 | 2009 02 25 | 2009 04 18 | METER RUN | 350 | 350 | 219 | 9 | 9 | 21 |  | The CO2 concentration varies from the historical results indicating moderate non-normal statistical behavior. | TRACE | 0.0001 | 0.0029 | 0.1032 | <0.0001 | 0.893 | 0.0005 | 0.0002 | 0.0001 | TRACE | TRACE | TRACE | 0 | 0 | 0 | 0 | 0 | <0.0001 | <0.0001 | <0.0001 | <0.0001 | <0.0001 | [15 empty] | 0 | 0 | 0 | 0 | 0 | 0 | 0 | 0 | 0 | 0 | 0 | 0.656 | 0.80399 | 19 | 4881.3 | 202.2 |  | 108.8 | 3.7566 | 3.7534 | 216.93 | Gastec | 0 | PWWBA55GE | N/A | a- 001-K/94-P-06 |  | 501 | 507.5 | 501 | 507.5 | N/A | N/A |  |  |  | 592.2 | 587.3 | GM1-KB8 | 0 | GC TCD
| 52304 | PENN WEST FIREWEED GAS FRAC A-057-A/94-A-13 | OBSIDIAN ENERGY LTD. | MAXXAM ANALYTICS | Maxxam | A916919:O44239-01 | 18258 | XGAS | 00/A-057-A/094-A-13/00 |  | FIREWEED |  | 2009 04 15 | 2009 04 13 | 2009 04 20 | RP_0788_SQ | 6000 | 6000 | 4800 | 23 | 23 | 21 |  |  | TRACE | 0.0002 | 0.0035 | 0.0185 | 0.0079 | 0.8412 | 0.0744 | 0.0303 | 0.0046 | 0.009 | 0.0025 | 0.0027 | 0.00126 | 0.00033 | 0.00071 | 0.00012 | 0 | TRACE | TRACE | TRACE | <0.0001 | <0.0001 | [15 empty] | 0.00021 | 4e-05 | 0.00025 | 1e-05 | 1e-05 | 6e-05 | 0 | 0.001 | 0.00032 | 0.00044 | 0.00044 | 0.688 | 0.84321 | 19.9 | 4664.4 | 214.2 |  | 97.2 | 3.3561 | 3.3532 | 193.49 | Tutweiler | 7900 | SPSJB12GE |  | a- 057-A/94-A-13 | [12 empty] | GM1-MB4-YZ | 5500 | GC TCD
|  | PENN WEST WEST BUICK PLANT D-093-K/94-A-11 | OBSIDIAN ENERGY LTD. | MAXXAM ANALYTICS | Maxxam | A920214:O64293-01 | 6065 | XGAS | DLS MISSING |  | BUICK |  | 2009 05 04 | 2009 04 30 | 2009 05 04 | GROUP INLET (D-033-K/94-A11 & A-064-K/94-A-11) | 150 | 150 | 55 | 10 | 10 | 21 |  | NO PROTREND OR COST CODE PROVIDED 2009/05/04 | 0.0001 | 0.0002 | 0.0059 | 0.0111 | 0.0002 | 0.8137 | 0.0825 | 0.0538 | 0.0064 | 0.014 | 0.003 | 0.0032 | 0.00142 | 0.00047 | 0.00089 | 3e-05 | 0 | TRACE | TRACE | <0.0001 | <0.0001 | <0.0001 | [15 empty] | 0.00026 | 2e-05 | 0.00025 | 2e-05 | 1e-05 | 4e-05 | 0 | 0.00096 | 0.00037 | 0.0006 | 0.00056 | 0.717 | 0.87876 | 20.8 | 4593 | 219 |  | 97 | 3.3492 | 3.3463 | 193.1 | Gastec | 200 | SARAB29GE |  | d- 093-K/94-A-11 | [12 empty] | MMD-MW | 0 | GC TCD
|  | SAMSON DUNLEVY B-088-C/94-A-14 | OBSIDIAN ENERGY LTD. | MAXXAM ANALYTICS | Maxxam | A920365:O65148-01 | 6102 | XGAS | 00/B-088-C/094-A-14/00 |  |  |  | 2009 05 04 | 2009 04 30 | 2009 05 07 | METER RUN | 300 | 300 | 218 | 13 | 13 | 22 |  | NO PROTREND OR COST CODE PROVIDED 2009/05/07 | TRACE | 0.0001 | 0.0035 | 0.0217 | 0.0054 | 0.8355 | 0.075 | 0.0293 | 0.0049 | 0.0089 | 0.003 | 0.003 | 0.00161 | 0.00082 | 0.00201 | 0.00055 | 0.00017 | TRACE | TRACE | TRACE | <0.0001 | <0.0001 | [15 empty] | 0.00034 | 6e-05 | 0.00064 | 4e-05 | 6e-05 | 0.00025 | 3e-05 | 0.00133 | 0.00038 | 0.00066 | 0.00075 | 0.703 | 0.8616 | 20.4 | 4655.5 | 215.9 |  | 102 | 3.5218 | 3.5188 | 202.93 | Tutweiler | 5400 | SAMDU01GE |  | b- 088-C/94-A-14 | [12 empty] | EK-NG-SS6 | 2600 | GC TCD
200/D-093-K/094-A-11/00 | 52717 | PENN WEST BUICK CREEK PLANT D-093-K/94-A-11 | OBSIDIAN ENERGY LTD. | MAXXAM ANALYTICS | Maxxam | A921395:O70825-01 | 7462 | XGAS | 00/D-093-K/094-A-11/00 |  | BUICK CREEK W |  | 2009 05 08 | 2009 05 06 | 2009 05 13 | RP_0002_SQ | 3900 | 3900 | 3233 | 23 | 23 | 21 |  |  | TRACE | 0.0001 | 0.0022 | 0.025 | 0.0139 | 0.824 | 0.0775 | 0.0313 | 0.0054 | 0.0097 | 0.003 | 0.003 | 0.00143 | 0.00025 | 0.00065 | 0 | 0 | <0.0001 | <0.0001 | <0.0001 | <0.0001 | <0.0001 | [15 empty] | 0.00021 | 5e-05 | 0.0002 | 0 | 0 | 0 | 0 | 0.00102 | 0.00031 | 0.00043 | 0.00035 | 0.702 | 0.86037 | 20.3 | 4709.3 | 217.1 |  | 94.8 | 3.2732 | 3.2704 | 188.44 | Tutweiler | 13900 | SARAA27GE |  | d- 093-K/94-A-11 | [12 empty] | GM1-JF5-MW | 9800 | GC TCD
200/D-093-K/094-A-11/00 | 52718 | PENN WEST WEST BUICK D-093-K/94-A-11 | OBSIDIAN ENERGY LTD. | MAXXAM ANALYTICS | Maxxam | A921395:O70826-01 | 5213 | XGAS | 00/D-093-K/094-A-11/00 |  | BUICK |  | 2009 05 08 | 2009 05 06 | 2009 05 13 | INLET (D-33-K/A-064-H) | 60 | 60 | 46 | 10 | 10 | 21 |  |  | 0.0001 | 0.0002 | 0.0069 | 0.0108 | 0.0001 | 0.8158 | 0.0822 | 0.0535 | 0.0061 | 0.0133 | 0.0028 | 0.003 | 0.00116 | 0.00028 | 0.00081 | 0.0002 | 0 | TRACE | TRACE | <0.0001 | <0.0001 | <0.0001 | [15 empty] | 0.00021 | 2e-05 | 0.00024 | 2e-05 | 2e-05 | 6e-05 | 0 | 0.00082 | 0.00031 | 0.0005 | 0.00055 | 0.713 | 0.87385 | 20.6 | 4592.5 | 218.3 |  | 98.7 | 3.4079 | 3.405 | 196.43 | Gastec | 100 | SARAB04GE |  | d- 093-K/94-A-11 | [12 empty] | GM1-JF5-MW | 0 | GC TCD
| 52304 | PENN WEST FIREWEED GAS FRAC A-057-A/94-A-13 | OBSIDIAN ENERGY LTD. | MAXXAM ANALYTICS | Maxxam | A921805:O73790-01 | 17426 | XGAS | 00/A-057-A/094-A-13/00 |  | FIREWEED |  | 2009 05 11 | 2009 05 07 | 2009 05 15 | RP_0788_SQ | 5500 | 5500 | 4209 | 26 | 26 | 21 |  |  | 0.0001 | 0.0002 | 0.0037 | 0.0178 | 0.0037 | 0.8408 | 0.0746 | 0.0358 | 0.0044 | 0.0096 | 0.0025 | 0.0026 | 0.00126 | 0.00023 | 0.00057 | 0 | 0 | TRACE | TRACE | TRACE | <0.0001 | <0.0001 | [15 empty] | 0.00014 | 4e-05 | 0.00014 | 0 | 0 | 0 | 0 | 0.0009 | 0.00028 | 0.00035 | 0.00029 | 0.687 | 0.84199 | 19.9 | 4643 | 214 |  | 95.2 | 3.287 | 3.2842 | 189.55 | Tutweiler | 3700 | SPSJB12GE |  | a- 057-A/94-A-13 | [12 empty] | GM1-MW | 700 | GC TCD
| 52361 | BONAVISTA FIREWEED A-007-H/94-A-13 | OBSIDIAN ENERGY LTD. | MAXXAM ANALYTICS | Maxxam | A922815:O80137-01 | 11439 | XGAS | 00/A-007-H/094-A-13/00 | 3152 | FIREWEED | DUNLEVY | 2009 05 15 | 2009 05 13 | 2009 05 21 | METER RUN | 500 | 500 | 225 | 5 | 5 | 21 |  |  | 0.0001 | 0.0001 | 0.0024 | 0.0218 | 0.0018 | 0.8584 | 0.0662 | 0.0239 | 0.0052 | 0.0079 | 0.0027 | 0.0026 | 0.00132 | 0.00036 | 0.00071 | 0.00038 | 0.00125 | 0.0003 | TRACE | <0.0001 | <0.0001 | <0.0001 | [15 empty] | 0.00017 | 6e-05 | 0.00019 | 3e-05 | 6e-05 | 0.00013 | 0.00015 | 0.00092 | 0.00026 | 0.00031 | 0.0003 | 0.683 | 0.83708 | 19.8 | 4644.8 | 212.1 |  | 114.5 | 3.9534 | 3.95 | 231.88 | Gastec | 1800 | PEAFD14GE |  | a- 007-H/94-A-13 | [10 empty] | 843.7 | 838.5 | MW-SS6 | 0 | GC TCD
| 79040 | PENN WEST WILDBOY D-075-A/094-P-11 | OBSIDIAN ENERGY LTD. | PENN WEST | Maxxam | A926817:P08974-01 | DM52004 | XGAS | 00/D-075-A/094-P-11/00 |  | WILDBOY |  | 2009 06 04 | 2009 05 25 | 2009 06 08 | SALES #1 | 8129 | 8129 | 6583 | 25 | 25 | 21 |  |  | TRACE | 0.0004 | 0.0091 | 0.0084 | <0.0001 | 0.9735 | 0.0059 | 0.001 | 0.0003 | 0.0002 | 0.0002 | 0.0001 | 0.00014 | 5e-05 | 0.00045 | 0 | 0 | <0.0001 | <0.0001 | <0.0001 | <0.0001 | <0.0001 | [15 empty] | 1e-05 | 3e-05 | 0 | 0 | 0 | 0 | 0 | 0.00013 | 2e-05 | 2e-05 | 5e-05 | 0.574 | 0.70349 | 16.6 | 4608.2 | 192.2 |  | 105.5 | 3.6426 | 3.6395 | 214.2 | Gastec | 0 | SPSJC37GE |  | d- 075-A/94-P-11 | [12 empty] | GM1-NK-SS6 | 0 | GC TCD
| 79041 | PENN WEST WILDBOY D-075-A/094-P-11 | OBSIDIAN ENERGY LTD. | PENN WEST | Maxxam | A926817:P08975-01 | DM52006 | XGAS | 00/D-075-A/094-P-11/00 |  | WILDBOY |  | 2009 06 04 | 2009 05 25 | 2009 06 09 | SALES #2 | 8146 | 8146 | 6650 | 25 | 25 | 21 |  | MaxxALERT: The C6 concentration is significantly higher than expected. Based on the historical data, this sample is representative of the sample point. | TRACE | 0.0004 | 0.0086 | 0.0088 | <0.0001 | 0.9733 | 0.006 | 0.001 | 0.0003 | 0.0002 | 0.0002 | 0.0001 | 0.00024 | 0.00015 | 0.00043 | 0 | 0 | <0.0001 | <0.0001 | <0.0001 | TRACE | <0.0001 | [15 empty] | 1e-05 | 3e-05 | 0 | 0 | 0 | 0 | 0 | 0.00013 | 2e-05 | 2e-05 | 7e-05 | 0.574 | 0.70349 | 16.6 | 4610.2 | 192.4 |  | 105.1 | 3.6288 | 3.6257 | 213.23 | Gastec | 0 | SPSJC38GE |  | d- 075-A/94-P-11 | [12 empty] | GM1-NK-SS6 | 0 | GC TCD
| 52304 | PENN WEST FIREWEED GAS FRAC A-057-A/94-A-13 | OBSIDIAN ENERGY LTD. | MAXXAM ANALYTICS | Maxxam | A927564:P15013-01 | 11640 | XGAS | 00/A-057-A/094-A-13/00 |  | FIREWEED |  | 2009 06 08 | 2009 06 04 | 2009 06 11 | RP_0788_SQ | 5400 | 5400 | 3897 | 21 | 21 | 21 |  |  | TRACE | 0.0002 | 0.0052 | 0.0154 | 0.0027 | 0.8425 | 0.076 | 0.0345 | 0.0045 | 0.0091 | 0.0026 | 0.0027 | 0.00127 | 0.00033 | 0.00061 | 0 | 0 | <0.0001 | <0.0001 | TRACE | TRACE | <0.0001 | [15 empty] | 0.00016 | 4e-05 | 0.00014 | 0 | 0 | 0 | 0 | 0.00099 | 0.00031 | 0.0004 | 0.00035 | 0.686 | 0.84076 | 19.9 | 4630.3 | 213.6 |  | 95.5 | 3.2974 | 3.2946 | 190.59 | Tutweiler | 2700 | SPSJB12GE |  | a- 057-A/94-A-13 | [12 empty] | GM1-KS4-MB4 | 1900 | GC TCD
200/D-093-K/094-A-11/00 | 52718 | PENN WEST WEST BUICK D-093-K/94-A-11 | OBSIDIAN ENERGY LTD. | MAXXAM ANALYTICS | Maxxam | A928273:P19712-01 | 12444 | XGAS | 00/D-093-K/094-A-11/00 |  | BUICK |  | 2009 06 10 | 2009 06 05 | 2009 06 15 | INLET (D-33-K/A-064-H) | 80 | 80 | 86 | 10 | 10 | 24 |  | MaxxALERT: The sample varies from historical results indicating strong non-normal statistical behavior. The duplicate sample was contaminated with air. | 0.0001 | 0.0002 | 0.0059 | 0.0102 | 0.0001 | 0.8319 | 0.0812 | 0.0468 | 0.0049 | 0.0106 | 0.0024 | 0.0024 | 0.00091 | 0.00017 | 0.00053 | 6e-05 | 0 | TRACE | TRACE | TRACE | <0.0001 | <0.0001 | [15 empty] | 0.00012 | 2e-05 | 0.0001 | 1e-05 | 1e-05 | 2e-05 | 0 | 0.00057 | 0.0002 | 0.00031 | 0.00027 | 0.691 | 0.84689 | 20 | 4601.9 | 215 |  | 96.6 | 3.3353 | 3.3325 | 192.5 | Gastec | 100 | SARAB04GE |  | d- 093-K/94-A-11 | [12 empty] | GM1-JF5-KS4-MW | 0 | GC TCD
200/D-093-K/094-A-11/00 | 52717 | PENN WEST BUICK CREEK PLANT D-093-K/94-A-11 | OBSIDIAN ENERGY LTD. | MAXXAM ANALYTICS | Maxxam | A928273:P19715-01 | 13040 | XGAS | 00/D-093-K/094-A-11/00 |  | BUICK CREEK W |  | 2009 06 10 | 2009 06 05 | 2009 06 14 | RP_0002_SQ | 4200 | 4200 | 3122 | 22 | 22 | 23 |  | MaxxALERT: The H2S concentration varies from the historical results indicating moderate non-normal statistical behavior. | TRACE | 0.0001 | 0.002 | 0.0247 | 0.008 | 0.8263 | 0.0796 | 0.0326 | 0.0057 | 0.0106 | 0.0032 | 0.0031 | 0.00134 | 0.00031 | 0.00036 | 0 | 0 | TRACE | TRACE | TRACE | <0.0001 | <0.0001 | [15 empty] | 0.00017 | 5e-05 | 0.00011 | 0 | 0 | 0 | 0 | 0.00091 | 0.00027 | 0.00035 | 0.00023 | 0.7 | 0.85792 | 20.3 | 4683 | 216.5 |  | 93.7 | 3.2352 | 3.2325 | 186.44 | Tutweiler | 8000 | SARAA27GE |  | d- 093-K/94-A-11 | [12 empty] | GM1-JF5-KS4-MW | 7000 | GC TCD
| 76619 | PENN WEST LAPRISE B-099-F/94-H-05 | OBSIDIAN ENERGY LTD. | MAXXAM ANALYTICS | Maxxam | A932650:P53464-01 | 10926 | XGAS | 00/B-099-F/094-H-05/00 |  | LAPRISE |  | 2009 06 29 | 2009 06 25 | 2009 07 03 | METER RUN | 1100 | 1100 | 808 | 22 | 22 | 22 |  | NO COST CODE PROVIDED 2009/06/29 | TRACE | 0.0001 | 0.0015 | 0.0136 | TRACE | 0.8366 | 0.0847 | 0.0347 | 0.0064 | 0.0125 | 0.0025 | 0.0027 | 0.00134 | 0.0003 | 0.00071 | 4e-05 | 0 | TRACE | TRACE | TRACE | <0.0001 | <0.0001 | [15 empty] | 0.0002 | 4e-05 | 0.00018 | 1e-05 | 1e-05 | 4e-05 | 0 | 0.00102 | 0.00028 | 0.00032 | 0.00021 | 0.692 | 0.84812 | 20.1 | 4616.1 | 215.3 |  | 97.1 | 3.3526 | 3.3498 | 193.43 | Gastec | 3 | PELAA05GE |  | b- 099-F/94-H-05 | [12 empty] | ALB-NK-YZ | 0 | GC TCD
| 76620 | PENN WEST LAPRISE B-011-L/94-H-05 | OBSIDIAN ENERGY LTD. | MAXXAM ANALYTICS | Maxxam | A932650:P53465-01 | 18292 | XGAS | 00/B-011-L/094-H-05/00 |  | LAPRISE |  | 2009 06 29 | 2009 06 25 | 2009 07 03 | WELLHEAD | 1275 | 1275 | 918 | 24 | 24 | 22 |  | NO COST CODE PROVIDED 2009/06/29 | 0.0001 | 0.0001 | 0.0019 | 0.0133 | TRACE | 0.8338 | 0.0838 | 0.0375 | 0.0059 | 0.013 | 0.0036 | 0.0039 | 0.00111 | 0.00017 | 0.00028 | 0 | 0 | TRACE | <0.0001 | TRACE | <0.0001 | <0.0001 | [15 empty] | 0.00014 | 4e-05 | 0.0001 | 0 | 0 | 0 | 0 | 0.00075 | 0.00018 | 0.00021 | 0.00012 | 0.695 | 0.85179 | 20.1 | 4612.9 | 215.8 |  | 93.1 | 3.2145 | 3.2118 | 185.05 | Gastec | 5 | PELAA06GE |  | b- 011-L/94-H-05 | [12 empty] | ALB-NK-YZ | 0 | GC TCD
200/D-093-K/094-A-11/00 | 52717 | PENN WEST BUICK CREEK PLANT D-093-K/94-A-11 | OBSIDIAN ENERGY LTD. | MAXXAM ANALYTICS | Maxxam | A934304:P65252-01 | 17534 | XGAS | 00/D-093-K/094-A-11/00 |  | BUICK CREEK W |  | 2009 07 07 | 2009 07 03 | 2009 07 10 | RP_0002_SQ | 4500 | 4500 | 3095 | 21 | 21 | 21 |  |  | TRACE | 0.0001 | 0.0024 | 0.0242 | 0.0104 | 0.8229 | 0.0794 | 0.0332 | 0.0054 | 0.0104 | 0.0033 | 0.0034 | 0.00146 | 0.00025 | 0.00063 | 0 | 0 | <0.0001 | <0.0001 | <0.0001 | <0.0001 | <0.0001 | [15 empty] | 0.00021 | 6e-05 | 0.00017 | 0 | 0 | 0 | 0 | 0.00108 | 0.0003 | 0.00044 | 0.0003 | 0.704 | 0.86282 | 20.4 | 4690.1 | 217.3 |  | 94.5 | 3.2628 | 3.2601 | 187.78 | Tutweiler | 10400 | SARAA27GE |  | d- 093-K/94-A-11 | [12 empty] | MW-YZ | 8100 | GC TCD
200/D-093-K/094-A-11/00 | 52718 | PENN WEST WEST BUICK D-093-K/94-A-11 | OBSIDIAN ENERGY LTD. | MAXXAM ANALYTICS | Maxxam | A934304:P65253-01 | 16386 | XGAS | 00/D-093-K/094-A-11/00 |  | BUICK |  | 2009 07 07 | 2009 07 03 | 2009 07 10 | INLET (D-33-K/A-064-H) | 95 | 95 | 60 | 13 | 13 | 21 |  | MaxxALERT: The nC5 concentration varies from the historical results indicating moderate non-normal statistical behavior. | 0.0001 | 0.0002 | 0.0063 | 0.0102 | 0.0001 | 0.8148 | 0.083 | 0.0546 | 0.0064 | 0.0139 | 0.003 | 0.0032 | 0.00111 | 0.00026 | 0.00064 | 4e-05 | 0 | TRACE | TRACE | TRACE | <0.0001 | <0.0001 | [15 empty] | 0.00017 | 2e-05 | 0.0002 | 1e-05 | 1e-05 | 4e-05 | 0 | 0.00067 | 0.00025 | 0.00042 | 0.00036 | 0.712 | 0.87263 | 20.6 | 4592 | 218.4 |  | 97.3 | 3.3595 | 3.3567 | 193.46 | Gastec | 100 | SARAB04GE |  | d- 093-K/94-A-11 | [12 empty] | MW-YZ | 0 | GC TCD
| 85426 | PENN WEST JULY LAKE B-071-J/94-P-10 | OBSIDIAN ENERGY LTD. | PENN WEST | Maxxam | A935574:P73832-01 | 11846 | XGAS | 00/B-071-J/094-P-10/00 |  | JULY LAKE |  | 2009 07 13 | 2009 07 07 | 2009 07 13 | COMPRESSOR DISCHARGE | 750 | 750 | 594 | 24 | 24 | 23 |  | NO PROTREND OR COST CODE PROVIDED 2009/07/13 NO ONSITE H2S RECORDED MaxxALERT: The iC4/nC4 ratio is slightly atypical. | TRACE | 0.0003 | 0.01 | 0.0157 | <0.0001 | 0.9542 | 0.0132 | 0.0028 | 0.0011 | 0.001 | 0.0005 | 0.0003 | 0.00013 | 0 | 0.00034 | 9e-05 | 0 | TRACE | TRACE | TRACE | <0.0001 | <0.0001 | [15 empty] | 3e-05 | 5e-05 | 1e-05 | 0 | 0 | 1e-05 | 0 | 0.00012 | 4e-05 | 3e-05 | 5e-05 | 0.59 | 0.7231 | 17.1 | 4626.9 | 194.8 |  | 110 | 3.798 | 3.7948 | 222.85 | Gastec | 0 | PEJUA13GE |  | b- 071-J/94-P-10 | [12 empty] | MW | 0 | GC TCD
|  | PENN WEST B-024-G/94-P-10 | OBSIDIAN ENERGY LTD. | WEATHERFORD | Maxxam | A941011:Q10660-01 | 16796 | GAS | 00/B-024-G/094-P-10/00 |  |  |  | 2009 08 06 | 2009 08 03 | 2009 08 11 | METER RUN | 95 | 95 | 138 | 34 | 34 | 23 |  |  | TRACE | 0.0002 | 0.0056 | 0.045 | <0.0001 | 0.9433 | 0.0057 | 0.0002 | TRACE | TRACE | <0.0001 | <0.0001 | <0.0001 | TRACE | [34 empty] | 0.603 | 0.73904 | 17.5 | 4717.5 | 195.9 |  | 95 | 3.2801 | 3.2773 | 195 | Gastec | 0 |  |  | b- 024-G/94-P-10 | [12 empty] | AH9-GM1-MC3 | 0 | GC TCD
200/D-093-K/094-A-11/00 | 52718 | SAMSON WEST BUICK D-093-K/94-A-11 | OBSIDIAN ENERGY LTD. | MAXXAM ANALYTICS | Maxxam | A944123:Q30996-01 | 17650 | XGAS | 00/D-093-K/094-A-11/00 |  | BUICK CREEK W |  | 2009 08 19 | 2009 08 17 | 2009 08 21 | RAW INLET | 70 | 70 | 57 | 28 | 28 | 21 |  |  | 0.0001 | 0.0002 | 0.0061 | 0.011 | 0.0001 | 0.8184 | 0.0832 | 0.0534 | 0.006 | 0.0126 | 0.0026 | 0.0027 | 0.00102 | 0.00016 | 0.00048 | 4e-05 | 0 | TRACE | <0.0001 | <0.0001 | <0.0001 | <0.0001 | [15 empty] | 0.00015 | 2e-05 | 0.00013 | 1e-05 | 1e-05 | 4e-05 | 0 | 0.00066 | 0.00022 | 0.00037 | 0.00029 | 0.706 | 0.86527 | 20.5 | 4597.7 | 217.5 |  | 97.8 | 3.3768 | 3.3739 | 194.47 | Gastec | 50 | SARAB04GE |  | d- 093-K/94-A-11 | [12 empty] | ALB-MW-YZ | 0 | GC TCD
200/D-093-K/094-A-11/00 | 52717 | PENN WEST BUICK CREEK PLANT D-093-K/94-A-11 | OBSIDIAN ENERGY LTD. | MAXXAM ANALYTICS | Maxxam | A944123:Q30997-01 | 17634 | XGAS | 00/D-093-K/094-A-11/00 |  | BUICK CREEK W |  | 2009 08 19 | 2009 08 17 | 2009 08 24 | RP_0002_SQ | 4800 | 4800 | 4123 | 34 | 34 | 21 |  | MaxxALERT: The duplicate sample was analyzed for confirmation of results. MaxxALERT: The H2S, C1 concentrations vary from the historical results indicating strong non-normal statistical behavior. | TRACE | 0.0001 | 0.0022 | 0.0252 | 0.028 | 0.8019 | 0.0788 | 0.0332 | 0.0057 | 0.0106 | 0.0035 | 0.0036 | 0.00193 | 0.00054 | 0.00088 | 4e-05 | 0 | <0.0001 | TRACE | TRACE | <0.0001 | <0.0001 | [15 empty] | 0.00027 | 7e-05 | 0.00029 | 1e-05 | 1e-05 | 4e-05 | 0 | 0.0015 | 0.00046 | 0.00063 | 0.00053 | 0.724 | 0.88733 | 21 | 4765.9 | 221.6 |  | 95.8 | 3.3077 | 3.3049 | 190.86 | Tutweiler | 28000 | SARAA27GE |  | d- 093-K/94-A-11 | [12 empty] | ALB-MW-YZ | 24000 | GC TCD
| 76778 | PENN WEST WILDBOY D-075-A/94-P-11 | OBSIDIAN ENERGY LTD. | PENN WEST | Maxxam | A946912:Q51473-01 | TEDLAR BAG | XGAS | 00/D-075-A/094-P-11/00 |  | WILDBOY |  | 2009 08 31 | 2009 08 16 | 2009 09 03 | ACID GAS | 210 | 210 | N/A******* | NA | NA | 21 |  |  | TRACE | TRACE | <0.0001 | 0.9034 | 0.0018 | 0.0944 | 0.0004 | <0.0001 | TRACE | TRACE | TRACE | TRACE | 0 | 0 | 0 | 0 | 0 | TRACE | <0.0001 | <0.0001 | <0.0001 | <0.0001 | [15 empty] | 0 | 0 | 0 | 0 | 0 | 0 | 0 | 0 | 0 | 0 | 0 | 1.428 | 1.7502 | 41.4 | 7115.5 | 293.6 |  | 107.4 | 3.7082 | 3.7051 | 215.54 | Gastec | 1800 | PWWBB47GE | N/A | d- 075-A/94-P-11 | [12 empty] | GA-KS9-MW-YZ | 0 | GC TCD
| 79040 | PENN WEST WILDBOY D-075-A/094-P-11 | OBSIDIAN ENERGY LTD. | PENN WEST | Maxxam | A946912:Q51474-01 | DM52006 | XGAS | 00/D-075-A/094-P-11/00 |  | WILDBOY |  | 2009 08 31 | 2009 08 16 | 2009 09 03 | SALES #1 | 8031 | 8031 | 6326 | 27 | 27 | 23 |  | MaxxALERT: The C6 concentration is significantly higher than expected. MaxxALERT: The C7+ concentration varies from the historical results indicating moderate non-normal statistical behavior. A comparison of the current data and recent sample data indicates a strong correlation. | TRACE | 0.0004 | 0.0084 | 0.0172 | <0.0001 | 0.9655 | 0.0055 | 0.001 | 0.0003 | 0.0002 | 0.0002 | 0.0001 | 0.0002 | 0.00015 | 0.0005 | 0 | 0 | <0.0001 | <0.0001 | <0.0001 | <0.0001 | <0.0001 | [15 empty] | 1e-05 | 4e-05 | 0 | 0 | 0 | 0 | 0 | 0.00016 | 2e-05 | 2e-05 | 0.0001 | 0.583 | 0.71452 | 16.9 | 4632.9 | 193.4 |  | 104.9 | 3.6219 | 3.6188 | 212.86 | Gastec | 0 | SPSJC37GE |  | d- 075-A/94-P-11 | [12 empty] | GA-KS9-MW-YZ | 0 | GC TCD
| 79041 | PENN WEST WILDBOY D-075-A/094-P-11 | OBSIDIAN ENERGY LTD. | PENN WEST | Maxxam | A946912:Q51475-01 | DM52004 | XGAS | 00/D-075-A/094-P-11/00 |  | WILDBOY |  | 2009 08 31 | 2009 08 16 | 2009 09 04 | SALES #2 | 7989 | 7989 | 6593 | 28 | 28 | 23 |  | MaxxALERT: The iC4/nC4 ratio is atypical. MaxxALERT: The C6 concentration is significantly higher than expected. MaxxALERT: The C6, C7+ concentrations vary from the historical results indicating strong non-normal statistical behavior. | TRACE | 0.0004 | 0.0088 | 0.0174 | <0.0001 | 0.9632 | 0.006 | 0.001 | 0.0005 | 0.0003 | 0.0003 | 0.0002 | 0.00039 | 0.00033 | 0.00056 | 0.0001 | 0 | TRACE | TRACE | TRACE | <0.0001 | <0.0001 | [15 empty] | 1e-05 | 6e-05 | 0 | 0 | 0 | 0 | 0 | 0.00025 | 3e-05 | 3e-05 | 0.00014 | 0.586 | 0.7182 | 17 | 4631.5 | 193.8 |  | 104.5 | 3.6081 | 3.605 | 211.89 | Gastec | 0 | SPSJC38GE |  | d- 075-A/94-P-11 | [12 empty] | GA-KS9-MW-YZ | 0 | GC TCD
| 52320 | SAMSON ET AL 202 FIREWEED C-A1-H/94-A-13/03 | OBSIDIAN ENERGY LTD. | MAXXAM ANALYTICS | Maxxam | A946937:Q51564-01 | 12222 | XGAS | 02/C-001-H/094-A-13/03 | 455 | FIREWEED | DUNLEVY | 2009 08 31 | 2009 08 27 | 2009 09 03 | METER RUN | 400 | 400 | 225 | 19 | 19 | 23 |  |  | TRACE | 0.0001 | 0.0023 | 0.0236 | 0.011 | 0.8386 | 0.0733 | 0.0259 | 0.0073 | 0.0077 | 0.0025 | 0.0024 | 0.00114 | 0.00039 | 0.00083 | 0.0001 | 0 | TRACE | TRACE | TRACE | TRACE | <0.0001 | [15 empty] | 0.00024 | 4e-05 | 0.00033 | 1e-05 | 2e-05 | 7e-05 | 0 | 0.00092 | 0.0003 | 0.00047 | 0.00044 | 0.691 | 0.84689 | 20 | 4693.9 | 214.8 |  | 97.2 | 3.3561 | 3.3532 | 192.74 | Tutweiler | 11000 | SFSJB03GE |  | c- 001-H/94-A-13 |  | 1901.9 | 1926.9 | 1132.2 | 1144.2 | [5 empty] | 764.7 | 761 | GM1-JF5-JL7 | 4800 | GC TCD
| 52299 | SAMSON ET AL 202 FIREWEED A-A57-A/94-A-13 | OBSIDIAN ENERGY LTD. | MAXXAM ANALYTICS | Maxxam | A946937:Q51565-01 | 7265 | XGAS | 02/A-057-A/094-A-13/00 | 16092 | FIREWEED | BALDONNEL | 2009 08 31 | 2009 08 27 | 2009 09 03 | METER RUN | 390 | 390 | 317 | 16 | 16 | 21 |  |  | TRACE | 0.0001 | 0.0017 | 0.03 | 0.0202 | 0.8261 | 0.0775 | 0.0238 | 0.0031 | 0.0074 | 0.0022 | 0.0024 | 0.00115 | 0.00062 | 0.0012 | 0.00018 | 8e-05 | TRACE | <0.0001 | <0.0001 | <0.0001 | <0.0001 | [15 empty] | 6e-05 | 2e-05 | 0.00024 | 3e-05 | 4e-05 | 0.00015 | 2e-05 | 0.00103 | 0.00023 | 0.00019 | 0.00026 | 0.697 | 0.85424 | 20.2 | 4757.5 | 216.4 |  | 104.5 | 3.6081 | 3.605 | 209.38 | Tutweiler | 20200 | PEBUA53GE |  | a- 057-A/94-A-13 |  | 1304.2 | 1320 | 1304.2 | 1306.8 | [5 empty] | 841.25 | 836.8 | GM1-JF5-JL7 | 13600 | GC TCD
| 52361 | BONAVISTA FIREWEED A-007-H/94-A-13 | OBSIDIAN ENERGY LTD. | MAXXAM ANALYTICS | Maxxam | A946937:Q51566-01 | 7276 | XGAS | 00/A-007-H/094-A-13/00 | 3152 | FIREWEED | DUNLEVY | 2009 08 31 | 2009 08 27 | 2009 09 03 | METER RUN | 460 | 460 | 222 | 22 | 22 | 21 |  |  | 0.0001 | 0.0001 | 0.0018 | 0.0211 | 0.0072 | 0.8629 | 0.0685 | 0.0221 | 0.0036 | 0.0065 | 0.0018 | 0.0018 | 0.00077 | 0.00019 | 0.00029 | 0 | 0 | TRACE | <0.0001 | <0.0001 | <0.0001 | <0.0001 | [15 empty] | 9e-05 | 4e-05 | 8e-05 | 0 | 0 | 0 | 0 | 0.00059 | 0.00015 | 0.00017 | 0.00013 | 0.662 | 0.81135 | 19.2 | 4680.9 | 210.1 |  | 95.8 | 3.3077 | 3.3049 | 190.5 | Tutweiler | 7200 | PEAFD14GE |  | a- 007-H/94-A-13 | [10 empty] | 843.7 | 838.5 | GM1-JF5-JL7 | 2800 | GC TCD
| 52293 | PENN WEST FIREWEED A-033-A/94-A-13 | OBSIDIAN ENERGY LTD. | MAXXAM ANALYTICS | Maxxam | A946937:Q51568-01 | 5142 | XGAS | 00/A-033-A/094-A-13/00 | 9263 | FIREWEED | BLUESKY | 2009 08 31 | 2009 08 27 | 2009 09 03 | METER RUN | 500 | 500 | 251 | 17 | 17 | 21 |  |  | TRACE | 0.0003 | 0.0077 | 0.0076 | <0.0001 | 0.8316 | 0.0815 | 0.0452 | 0.0047 | 0.0112 | 0.0027 | 0.0029 | 0.00131 | 0.00024 | 0.00066 | 4e-05 | 0 | <0.0001 | <0.0001 | <0.0001 | <0.0001 | <0.0001 | [15 empty] | 0.00012 | 3e-05 | 0.00011 | 1e-05 | 1e-05 | 4e-05 | 0 | 0.00086 | 0.00033 | 0.00041 | 0.00043 | 0.694 | 0.85057 | 20.1 | 4589.1 | 215.2 |  | 97.7 | 3.3733 | 3.3705 | 195.42 | Gastec | 0 | SAMSO01GE |  | a- 033-A/94-A-13 |  | 1175 | 1180 | [7 empty] | 848.2 | 843.2 | GM1-JF5-JL7 | 0 | GC TCD
| 76978 | CANETIC ABC FIREWEED C-B001-H/94-A-13/02 | OBSIDIAN ENERGY LTD. | MAXXAM ANALYTICS | Maxxam | A946937:Q51569-01 | 13858 | XGAS | 00/C-001-H/094-A-13/02 | 19683 | FIREWEED | LOWER HALFWAY | 2009 08 31 | 2009 08 27 | 2009 09 03 | METER RUN | 300 | 300 | 187 | 22 | 22 | 22 |  | NO COST CODE PROVIDED | 0.0003 | 0.0001 | 0.0018 | 0.0179 | 0.0285 | 0.709 | 0.1173 | 0.0671 | 0.0107 | 0.0247 | 0.0057 | 0.0077 | 0.00278 | 0.00043 | 0.00079 | 4e-05 | 0 | TRACE | <0.0001 | <0.0001 | <0.0001 | <0.0001 | [15 empty] | 0.00038 | 5e-05 | 0.00022 | 2e-05 | 1e-05 | 0.00013 | 0 | 0.00267 | 0.00064 | 0.00065 | 0.00039 | 0.812 | 0.99519 | 23.5 | 4720.3 | 238 |  | 94.7 | 3.2697 | 3.267 | 187.93 | Tutweiler | 28500 | PEFIA90GE |  | c- 001-H/94-A-13 | [10 empty] | 772.9 | 768.1 | GM1-JF5-JL7 | 23100 | GC TCD
| 52325 | PENN WEST 02 FIREWEED C-024-A/94-A-13/02 | OBSIDIAN ENERGY LTD. | MAXXAM ANALYTICS | Maxxam | A947195:Q53389-01 | 16887 | XGAS | 02/C-024-A/094-A-13/02 |  | FIREWEED |  | 2009 09 01 | 2009 08 28 | 2009 09 06 | WELLHEAD | 500 | 500 | 394 | 19 | 19 | 23 |  |  | 0.0001 | 0.0003 | 0.0075 | 0.007 | <0.0001 | 0.828 | 0.0837 | 0.0465 | 0.005 | 0.0112 | 0.0027 | 0.0029 | 0.00126 | 0.00031 | 0.00093 | 4e-05 | 0 | TRACE | <0.0001 | <0.0001 | <0.0001 | <0.0001 | [15 empty] | 0.00013 | 3e-05 | 0.00014 | 1e-05 | 1e-05 | 4e-05 | 0 | 0.00091 | 0.00032 | 0.00044 | 0.00053 | 0.698 | 0.85547 | 20.2 | 4586.2 | 215.9 |  | 98.6 | 3.4044 | 3.4015 | 197.5 | Gastec | 0 | SFSJB01GE |  | c- 024-A/94-A-13 | [12 empty] | JF5-YZ | 0 | GC TCD
|  | PENN WEST RIGEL 10-24-088-19-W6M | OBSIDIAN ENERGY LTD. | MAXXAM ANALYTICS | Maxxam | A947641:Q55924-01 | 13235 | GAS | 00/10-24-088-19W6/00 | 3160 | RIGEL | BLUESKY | 2009 09 02 | 2009 08 31 | 2009 09 07 | SEPARATOR | 400 | 400 | 327 | 21 | 21 | 22 |  | NO COST CODE PROVIDED 2009/07/07 | 0.0001 | 0.0003 | 0.006 | 0.0097 | <0.0001 | 0.8393 | 0.0723 | 0.0449 | 0.0052 | 0.0124 | 0.0026 | 0.0029 | 0.0019 | 0.0024 | [34 empty] | 0.691 | 0.84689 | 20 | 4591.6 | 214.6 |  | 95 | 3.2801 | 3.2773 | 195 | Gastec | 0 | PEWBA06G |  | 10-24-088-19-W6M | [10 empty] | 700.9 | 697.3 | GM1-JL7-KS9-MW-SK1 | 0 | GC TCD
| 73304 | PENN WEST BUICK 04-28-088-19-W6M/02 | OBSIDIAN ENERGY LTD. | MAXXAM ANALYTICS | Maxxam | A947641:Q55925-01 | 13134 | GAS | 00/04-28-088-19W6/02 | 8166 | BUICK CREEK | NORTH PINE C | 2009 09 02 | 2009 08 31 | 2009 09 07 | SEPARATOR | 400 | 400 | 363 | 36 | 36 | 22 |  |  | TRACE | 0.0001 | 0.0034 | 0.0006 | 0.0001 | 0.6719 | 0.1701 | 0.08 | 0.0183 | 0.0292 | 0.0075 | 0.0085 | 0.0061 | 0.0042 | [34 empty] | 0.843 | 1.0332 | 24.4 | 4535.5 | 243.1 |  | 95 | 3.2801 | 3.2773 | 195 | Gastec | 58 | PEBUA26G |  | 04-28-088-19-W6M | [10 empty] | 753.7 | 749.6 | GM1-JL7-KS9-MW-SK1 | 0 | GC TCD
| 84020 | PENN WEST BUICK 0013-19-088-19-W6M/02 | OBSIDIAN ENERGY LTD. | MAXXAM ANALYTICS | Maxxam | A947641:Q55926-01 | 18528 | GAS | 00/13-19-088-19W6/02 | 21883 | BUICK CREEK | NOTIKEWIN | 2009 09 02 | 2009 08 31 | 2009 09 07 | METER RUN | 750 | 750 | 478 | 22 | 22 | 23 |  |  | 0.0002 | 0.0006 | 0.0132 | 0.0021 | <0.0001 | 0.9258 | 0.0353 | 0.0162 | 0.0023 | 0.003 | 0.0007 | 0.0004 | 0.0001 | 0.0001 | [34 empty] | 0.605 | 0.74149 | 17.5 | 4583 | 198.4 |  | 95 | 3.2801 | 3.2773 | 195 | Gastec | 0 | PEBUA18G |  | 13-19-088-19-W6M | [10 empty] | 734.2 | 730.5 | GM1-JL7-KS9-MW-SK1 | 0 | GC TCD
| 73308 | PENN WEST BUICK 16-30-088-19-W6M/03 | OBSIDIAN ENERGY LTD. | MAXXAM ANALYTICS | Maxxam | A947641:Q55927-01 | 16618 | GAS | 00/16-30-088-19W6/03 | 8255 | BUICK CREEK |  | 2009 09 02 | 2009 08 31 | 2009 09 07 | SEPARATOR | 500 | 500 | 408 | 29 | 29 | 22 |  | NO COST CODE PROVIDED 2009/07/06 | 0.0001 | 0.0003 | 0.0062 | 0.0136 | <0.0001 | 0.8152 | 0.0799 | 0.0526 | 0.0056 | 0.0146 | 0.0032 | 0.0036 | 0.0023 | 0.0028 | [34 empty] | 0.716 | 0.87753 | 20.7 | 4595.4 | 218.7 |  | 95 | 3.2801 | 3.2773 | 195 | Gastec | 0 | PEBUA33G |  | 16-30-088-19-W6M | [10 empty] | 726.4 | 722.2 | GM1-JL7-KS9-MW-SK1 | 0 | GC TCD
| 73290 | PENN WEST 102 BUICK A10-22-088-19-W6M/03 | OBSIDIAN ENERGY LTD. | MAXXAM ANALYTICS | Maxxam | A947641:Q55929-01 | 5084 | XGAS | 02/10-22-088-19W6/03 | 7507 | BUICK CREEK | DUNLEVY M | 2009 09 02 | 2009 08 31 | 2009 09 08 | METER RUN (TUBING) | 400 | 400 | 315 | 27 | 27 | 21 |  |  | 0.0001 | 0.0003 | 0.0064 | 0.0127 | <0.0001 | 0.8338 | 0.0739 | 0.0443 | 0.0054 | 0.0124 | 0.0028 | 0.0031 | 0.00125 | 0.0002 | 0.00081 | 4e-05 | 0 | <0.0001 | <0.0001 | <0.0001 | <0.0001 | <0.0001 | [15 empty] | 0.00012 | 3e-05 | 0.00013 | 1e-05 | 1e-05 | 4e-05 | 0 | 0.00092 | 0.00034 | 0.00044 | 0.00046 | 0.698 | 0.85547 | 20.2 | 4600.4 | 215.4 |  | 98 | 3.3837 | 3.3808 | 196.02 | Gastec | 0 | PEBUA01GE |  | 10-22-088-19-W6M |  | 1122 | 1124 | 1114 | 1119.5 | 1082.5 | 1088.5 |  |  |  | 742.4 | 738.2 | GM1-JL7-KS9-MW-SK1 | 0 | GC TCD
| 73305 | PENN WEST BUICK 05-30-088-19-W6M | OBSIDIAN ENERGY LTD. | MAXXAM ANALYTICS | Maxxam | A947641:Q55935-01 | 11647 | GAS | 00/05-30-088-19W6/00 | 20489 | BUICK CREEK | NOTIKEWIN B | 2009 09 02 | 2009 08 31 | 2009 09 07 | SEPARATOR | 450 | 450 | 390 | 19 | 19 | 23 |  |  | 0.0002 | 0.0006 | 0.013 | 0.0022 | <0.0001 | 0.9282 | 0.0342 | 0.0156 | 0.0021 | 0.0028 | 0.0006 | 0.0004 | 0.0001 | TRACE | [34 empty] | 0.603 | 0.73904 | 17.5 | 4583.8 | 198.1 |  | 95 | 3.2801 | 3.2773 | 195 | Gastec | 0 | PEBUA25G |  | 05-30-088-19-W6M | [10 empty] | 718.1 | 715.2 | GM1-JL7-KS9-MW-SK1 | 0 | GC TCD
| 73309 | PENN WEST 102 BUICK A7-24-088-20-W6M | OBSIDIAN ENERGY LTD. | MAXXAM ANALYTICS | Maxxam | A947641:Q55937-01 | 18507 | GAS | 02/07-24-088-20W6/00 | 7534 | BUICK CREEK | DUNLEVY O | 2009 09 02 | 2009 08 31 | 2009 09 07 | SEPARATOR | 450 | 450 | 354 | 21 | 21 | 22 |  |  | TRACE | 0.0002 | 0.0038 | 0.0137 | TRACE | 0.8145 | 0.0856 | 0.0502 | 0.006 | 0.0131 | 0.0032 | 0.0035 | 0.0026 | 0.0036 | [34 empty] | 0.716 | 0.87753 | 20.7 | 4601.2 | 219.1 |  | 95 | 3.2801 | 3.2773 | 195 | Gastec | 5 | PEBUA34G |  | 07-24-088-20-W6M | [10 empty] | 769 | 765.2 | GM1-JL7-KS9-MW-SK1 | 0 | GC TCD
| 73289 | PENN WEST BUICK 14-14-088-19-W6M/02 | OBSIDIAN ENERGY LTD. | MAXXAM ANALYTICS | Maxxam | A947641:Q55939-01 | 7850 | XGAS | 00/14-14-088-19W6/02 | 10275 | BUICK | BLUESKY C | 2009 09 02 | 2009 08 31 | 2009 09 07 | METER RUN | 350 | 350 | 347 | 21 | 21 | 23 |  |  | 0.0001 | 0.0003 | 0.0055 | 0.0119 | <0.0001 | 0.8418 | 0.0721 | 0.0413 | 0.005 | 0.0118 | 0.0027 | 0.003 | 0.00118 | 0.00024 | 0.00067 | 4e-05 | 0 | TRACE | TRACE | TRACE | <0.0001 | <0.0001 | [15 empty] | 0.00012 | 3e-05 | 0.00014 | 1e-05 | 1e-05 | 4e-05 | 0 | 0.00089 | 0.00032 | 0.00042 | 0.00039 | 0.69 | 0.84566 | 20 | 4601.4 | 214.2 |  | 98.1 | 3.3871 | 3.3843 | 196.06 | Gastec | 0 | PEBUA09GE |  | 14-14-088-19-W6M |  | 1119 | 1124 | [7 empty] | 737.3 | 733.4 | GM1-JL7-KS9-MW-SK1 | 0 | GC TCD
| 73299 | PENN WEST BUICK 0011-26-088-19-W6M/02 | OBSIDIAN ENERGY LTD. | MAXXAM ANALYTICS | Maxxam | A947641:Q55941-01 | 9783 | XGAS | 00/11-26-088-19W6/02 | 7379 | BUICK CREEK | BLUESKY C | 2009 09 02 | 2009 08 31 | 2009 09 08 | METER RUN | 400 | 400 | 333 | 24 | 24 | 23 |  |  | 0.0001 | 0.0002 | 0.0051 | 0.0105 | <0.0001 | 0.8366 | 0.074 | 0.0441 | 0.0051 | 0.013 | 0.0029 | 0.0033 | 0.00131 | 0.00029 | 0.0007 | 0.00021 | 0 | TRACE | <0.0001 | TRACE | <0.0001 | <0.0001 | [15 empty] | 0.00014 | 2e-05 | 0.00012 | 2e-05 | 1e-05 | 6e-05 | 0 | 0.00097 | 0.00036 | 0.00051 | 0.00038 | 0.697 | 0.85424 | 20.2 | 4595.2 | 215.5 |  | 98.9 | 3.4148 | 3.4119 | 197.95 | Gastec | 0 | PEBUA05GE |  | 11-26-088-19-W6M |  | 1092 | 1095.5 | 1055 | 1059.5 | 1055 | 1059.5 |  |  |  | 713.2 | 708.7 | GM1-JL7-KS9-MW-SK1 | 0 | GC TCD
| 73297 | PENN WEST BUICK 07-25-088-19-W6M | OBSIDIAN ENERGY LTD. | MAXXAM ANALYTICS | Maxxam | A947641:Q55943-01 | 17435 | XGAS | 00/07-25-088-19W6/00 | 7724 | BUICK CREEK | BLUESKY C | 2009 09 02 | 2009 08 31 | 2009 09 08 | METER RUN | 340 | 340 | 153 | 24 | 24 | 21 |  |  | 0.0001 | 0.0003 | 0.0056 | 0.0108 | <0.0001 | 0.8378 | 0.073 | 0.0421 | 0.0058 | 0.0136 | 0.0029 | 0.0032 | 0.00121 | 0.00032 | 0.0006 | 0.00021 | 0 | TRACE | TRACE | TRACE | TRACE | TRACE | [15 empty] | 0.00012 | 2e-05 | 0.00015 | 2e-05 | 2e-05 | 5e-05 | 0 | 0.00087 | 0.00033 | 0.00043 | 0.00045 | 0.696 | 0.85302 | 20.2 | 4595.1 | 215.2 |  | 99.5 | 3.4355 | 3.4326 | 198.97 | Gastec | 0 | PEBUA10GE |  | 07-25-088-19-W6M |  | 1039 | 1044 | [7 empty] | 697.6 | 693.4 | GM1-JL7-KS9-MW-SK1 | 0 | GC TCD
200/D-093-K/094-A-11/00 | 52718 | PENN WEST WEST BUICK D-093-K/94-A-11 | OBSIDIAN ENERGY LTD. | MAXXAM ANALYTICS | Maxxam | A948851:Q63573-01 | 7898 | XGAS | 00/D-093-K/094-A-11/00 |  | BUICK |  | 2009 09 08 | 2009 09 03 | 2009 09 11 | INLET (D-33-K/A-064-H) | 80 | 80 | 62 | 19 | 19 | 22 |  |  | 0.0001 | 0.0002 | 0.0061 | 0.0106 | TRACE | 0.825 | 0.0827 | 0.0499 | 0.0054 | 0.0114 | 0.0024 | 0.0026 | 0.00098 | 0.0002 | 0.00037 | 7e-05 | 0 | TRACE | TRACE | TRACE | <0.0001 | <0.0001 | [15 empty] | 0.00015 | 2e-05 | 0.00011 | 1e-05 | 0 | 2e-05 | 0 | 0.0007 | 0.00025 | 0.0004 | 0.00032 | 0.699 | 0.85669 | 20.2 | 4599.8 | 216.3 |  | 95.2 | 3.287 | 3.2842 | 189.61 | Gastec | 40 | SARAB04GE |  | d- 093-K/94-A-11 | [12 empty] | CB-GM1-KS4-KS9 | 0 | GC TCD
200/D-093-K/094-A-11/00 | 52717 | PENN WEST BUICK CREEK PLANT D-093-K/94-A-11 | OBSIDIAN ENERGY LTD. | MAXXAM ANALYTICS | Maxxam | A948851:Q63574-01 | 9538 | XGAS | 00/D-093-K/094-A-11/00 |  | BUICK CREEK W |  | 2009 09 08 | 2009 09 03 | 2009 09 11 | RP_0002_SQ | 4100 | 4100 | 3308 | 26 | 26 | 24 |  |  | TRACE | 0.0001 | 0.0023 | 0.0263 | 0.0102 | 0.8203 | 0.0798 | 0.0335 | 0.0056 | 0.0107 | 0.0033 | 0.0033 | 0.00141 | 0.00031 | 0.00047 | 0 | 0 | <0.0001 | <0.0001 | <0.0001 | <0.0001 | <0.0001 | [15 empty] | 0.0002 | 6e-05 | 0.00015 | 0 | 0 | 0 | 0 | 0.00103 | 0.00028 | 0.00041 | 0.00028 | 0.706 | 0.86527 | 20.4 | 4695.5 | 217.5 |  | 94.1 | 3.249 | 3.2463 | 187.11 | Tutweiler | 10200 | SARAA27GE |  | d- 093-K/94-A-11 | [12 empty] | CB-GM1-KS4-KS9 | 6200 | GC TCD
| 84012 | PENN WEST BUICK COMP 11-23-088-19-W6M | OBSIDIAN ENERGY LTD. | MAXXAM ANALYTICS | Maxxam | A948909:Q63958-01 | 17873 | XGAS | 00/11-23-088-19W6/00 |  | BUICK CREEK |  | 2009 09 08 | 2009 09 03 | 2009 09 11 | FUEL GAS | 1100 | 1100 | 868 | 19 | 19 | 22 |  |  | TRACE | 0.001 | 0.012 | 0.0041 | <0.0001 | 0.89 | 0.0468 | 0.0232 | 0.0038 | 0.0083 | 0.0025 | 0.0028 | 0.00115 | 0.00025 | 0.00053 | 4e-05 | 0 | TRACE | <0.0001 | <0.0001 | <0.0001 | <0.0001 | [15 empty] | 0.00081 | 4e-05 | 0.00026 | 2e-05 | 1e-05 | 3e-05 | 0 | 0.00091 | 0.0005 | 0.00064 | 0.00031 | 0.65 | 0.79664 | 18.8 | 4573.2 | 205.8 |  | 91.2 | 3.1489 | 3.1462 | 178.07 | Gastec | 0 | PEBUA15GE |  | 11-23-088-19-W6M | [12 empty] | GM1-GS1-MB4-NK-SK1 | 0 | GC TCD
| 84359 | PENN WEST ROSELND CRK 11-23-088-19-W6M | OBSIDIAN ENERGY LTD. | MAXXAM ANALYTICS | Maxxam | A948909:Q63963-01 | 8648 | XGAS | 00/11-23-088-19W6/00 |  | ROSELAND |  | 2009 09 08 | 2009 09 03 | 2009 09 11 | SALE GAS METER | 4100 | 4100 | 3443 | 22 | 22 | 21 |  |  | 0.0001 | 0.0004 | 0.0076 | 0.0085 | <0.0001 | 0.8598 | 0.0618 | 0.0356 | 0.0047 | 0.0109 | 0.0027 | 0.0032 | 0.00127 | 0.00025 | 0.00056 | 0 | 0 | <0.0001 | <0.0001 | <0.0001 | <0.0001 | <0.0001 | [15 empty] | 0.00014 | 3e-05 | 0.00011 | 0 | 0 | 0 | 0 | 0.001 | 0.00039 | 0.00052 | 0.00043 | 0.676 | 0.82851 | 19.6 | 4588.8 | 211.3 |  | 94.9 | 3.2767 | 3.2739 | 189.59 | Gastec | 0 | PEAFB62GE |  | 11-23-088-19-W6M | [12 empty] | GM1-GS1-MB4-NK-SK1 | 0 | GC TCD
| 84365 | PENN WEST ROSELAND 11-23-088-19-W6M | OBSIDIAN ENERGY LTD. | MAXXAM ANALYTICS | Maxxam | A948926:Q63959-01 | 17308 | XGAS | 00/11-23-088-19W6/00 |  | ROSELAND |  | 2009 09 08 | 2009 09 03 | 2009 09 11 | GAS BEFORE DEHY | 4000 | 4000 | 3358 | 29 | 29 | 21 |  |  | 0.0001 | 0.0003 | 0.0069 | 0.0094 | <0.0001 | 0.8587 | 0.0652 | 0.0364 | 0.0045 | 0.0099 | 0.0022 | 0.0024 | 0.00085 | 0.00028 | 0.00063 | 4e-05 | 0 | TRACE | <0.0001 | <0.0001 | <0.0001 | <0.0001 | [15 empty] | 0.00012 | 2e-05 | 0.00016 | 1e-05 | 1e-05 | 4e-05 | 0 | 0.00073 | 0.00029 | 0.00041 | 0.00041 | 0.674 | 0.82605 | 19.5 | 4596.4 | 211.2 |  | 97.8 | 3.3768 | 3.3739 | 195.2 | Gastec | 0 | SARAA96GE |  | 11-23-088-19-W6M | [12 empty] | GM1-KS9 | 0 | GC TCD
200/D-093-K/094-A-11/00 | 85444 | PENN WEST WEST BUICK D-093-K/94-A-11 | OBSIDIAN ENERGY LTD. | MAXXAM ANALYTICS | Maxxam | A948926:Q63960-01 | 8381 | XGAS | 00/D-093-K/094-A-11/00 |  | BUICK |  | 2009 09 08 | 2009 09 03 | 2009 09 11 | GAS INTO DEHY | 4000 | 4000 | 3322 | 27 | 27 | 22 |  |  | 0.0009 | 0.0001 | 0.0052 | 0.0243 | 0.0107 | 0.8173 | 0.0793 | 0.0333 | 0.0057 | 0.0109 | 0.0034 | 0.0034 | 0.0016 | 0.00031 | 0.00059 | 4e-05 | 0 | TRACE | TRACE | <0.0001 | <0.0001 | <0.0001 | [15 empty] | 0.00026 | 6e-05 | 0.00025 | 1e-05 | 1e-05 | 4e-05 | 0 | 0.00114 | 0.00035 | 0.00048 | 0.00036 | 0.708 | 0.86772 | 20.5 | 4684 | 217.4 |  | 94.6 | 3.2663 | 3.2635 | 187.32 | Tutweiler | 10700 | PEBUA56GE |  | d- 093-K/94-A-11 | [12 empty] | GM1-KS9 | 4700 | GC TCD
| 85423 | PENN WEST ROSELAND 11-23-088-19-W6M | OBSIDIAN ENERGY LTD. | MAXXAM ANALYTICS | Maxxam | A949495:Q67314-01 | 18209 | XGAS | 00/11-23-088-19W6/00 | 7435 | ROSELAND | DUNLEVY M | 2009 09 10 | 2009 09 08 | 2009 09 15 | DEHY INLET | 3999 | 3999 | 3221 | 20 | 20 | 22 |  |  | 0.0001 | 0.0003 | 0.0074 | 0.0087 | <0.0001 | 0.8614 | 0.064 | 0.0357 | 0.0043 | 0.0097 | 0.0022 | 0.0025 | 0.00087 | 0.00048 | 0.00038 | 5e-05 | 0 | <0.0001 | <0.0001 | <0.0001 | <0.0001 | <0.0001 | [15 empty] | 0.0001 | 2e-05 | 0.00011 | 1e-05 | 1e-05 | 3e-05 | 0 | 0.00071 | 0.00026 | 0.00036 | 0.00031 | 0.67 | 0.82115 | 19.4 | 4594.4 | 210.6 |  | 96.8 | 3.3423 | 3.3394 | 193.28 | Gastec | 0 | PEROA07GE |  | 11-23-088-19-W6M | [10 empty] | 734 | 729.9 | MB4-MW | 0 | GC TCD
| 52377 | PENN WEST 102 FT ST JOHN 0004-10-083-17-W6M | OBSIDIAN ENERGY LTD. | MAXXAM ANALYTICS | Maxxam | A950204:Q71705-01 | 8277 | XGAS | 02/04-10-083-17W6/00 | 184 | FORT ST. JOHN | BALDONNEL | 2009 09 14 | 2009 09 10 | 2009 09 17 | METER RUN | 190 | 190 | 201 | 15 | 15 | 23 |  |  | TRACE | 0.0001 | 0.0023 | 0.0471 | 0.066 | 0.8071 | 0.0458 | 0.0176 | 0.0029 | 0.0052 | 0.0014 | 0.0016 | 0.00067 | 0.00024 | 0.00068 | 0.00013 | 0 | TRACE | <0.0001 | TRACE | TRACE | <0.0001 | [15 empty] | 2e-05 | 3e-05 | 6e-05 | 1e-05 | 1e-05 | 5e-05 | 0 | 0.0006 | 0.00012 | 0.00012 | 0.00016 | 0.706 | 0.86527 | 20.4 | 5008.6 | 219.9 |  | 103.4 | 3.5701 | 3.5671 | 208.16 | Tutweiler | 66000 | PEAFB32GE | N/A | 04-10-083-17-W6M | [10 empty] | 631.9 | 636.4 | CB-GS1-KS9-SK1 | 65900 | GC TCD
| 52368 | PENN WEST 102 FORT ST JOHN 0004-09-083-17-W6M | OBSIDIAN ENERGY LTD. | MAXXAM ANALYTICS | Maxxam | A950213:Q71740-01 | 8300 | XGAS | 02/04-09-083-17W6/00 | 9560 | FORT ST. JOHN | HALFWAY | 2009 09 14 | 2009 09 09 | 2009 09 16 | METER RUN | 138 | 138 | 179 | 9 | 9 | 22 |  |  | TRACE | 0.0001 | 0.0019 | 0.024 | 0.0297 | 0.8446 | 0.058 | 0.0223 | 0.0042 | 0.0066 | 0.0018 | 0.0022 | 0.00096 | 0.00051 | 0.0009 | 0.00015 | 0 | TRACE | TRACE | TRACE | <0.0001 | <0.0001 | [15 empty] | 7e-05 | 4e-05 | 0.00011 | 0 | 1e-05 | 4e-05 | 0 | 0.0009 | 0.00023 | 0.00029 | 0.00039 | 0.682 | 0.83586 | 19.8 | 4780.3 | 214.4 |  | 101.5 | 3.5045 | 3.5016 | 204.18 | Tutweiler | 29700 | PEAFB30GE | N/A | 04-09-083-17-W6M | [12 empty] | CB-GM1-GS1-KS4-MMD-YZ | 29600 | GC TCD
| 52450 | PENN WEST FORT ST. JOHN 08-20-083-18-W6M | OBSIDIAN ENERGY LTD. | MAXXAM ANALYTICS | Maxxam | A950213:Q71743-01 | 11501 | XGAS | 00/08-20-083-18W6/00 | 170 | FORT ST. JOHN | BALDONNEL | 2009 09 14 | 2009 09 09 | 2009 09 16 | METER RUN | 241 | 241 | 158 | 10 | 10 | 22 |  |  | TRACE | 0.0001 | 0.0026 | 0.0516 | 0.0529 | 0.8373 | 0.0352 | 0.0107 | 0.0018 | 0.0034 | 0.0009 | 0.0011 | 0.00043 | 0.00033 | 0.00059 | 0.00013 | 0 | TRACE | TRACE | TRACE | TRACE | <0.0001 | [15 empty] | 2e-05 | 1e-05 | 6e-05 | 1e-05 | 1e-05 | 5e-05 | 0 | 0.00046 | 8e-05 | 7e-05 | 0.00015 | 0.684 | 0.83831 | 19.8 | 4966.2 | 214.4 |  | 105.8 | 3.653 | 3.6499 | 213.03 | Tutweiler | 52500 | SFSJB07GE |  | 08-20-083-18-W6M |  | 1932.9 | 1933.3 | 1129.2 | 1129.5 | [5 empty] | 653.8 | 649.8 | CB-GM1-GS1-KS4-MMD-YZ | 52900 | GC TCD
| 52453 | SAMSON ET AL FORT ST. JOHN 10-20-083-18-W6M | OBSIDIAN ENERGY LTD. | MAXXAM ANALYTICS | Maxxam | A950213:Q71744-01 | 8804 | XGAS | 00/10-20-083-18W6/00 | 14371 | FORT ST. JOHN | BALDONNEL | 2009 09 14 | 2009 09 09 | 2009 09 16 | METER RUN | 276 | 276 | 213 | 7 | 7 | 22 |  |  | TRACE | 0.0001 | 0.0021 | 0.0539 | 0.0672 | 0.8149 | 0.0388 | 0.0125 | 0.002 | 0.0039 | 0.0011 | 0.0013 | 0.00056 | 0.00022 | 0.00046 | 3e-05 | 0 | TRACE | <0.0001 | TRACE | TRACE | <0.0001 | [15 empty] | 2e-05 | 2e-05 | 6e-05 | 1e-05 | 1e-05 | 5e-05 | 0 | 0.00052 | 9e-05 | 7e-05 | 8e-05 | 0.699 | 0.85669 | 20.2 | 5036.5 | 218.3 |  | 103.1 | 3.5598 | 3.5567 | 206.81 | Tutweiler | 67200 | SFSJB09GE |  | 10-20-083-18-W6M |  | 1140 | 1149.5 | 1140 | 1149.5 | [5 empty] | 657.1 | 652.2 | CB-GM1-GS1-KS4-MMD-YZ | 62800 | GC TCD
| 52471 | PENN WEST FSJ 14-22-083-18-W6M | OBSIDIAN ENERGY LTD. | MAXXAM ANALYTICS | Maxxam | A950213:Q71745-01 | 8720 | XGAS | 00/14-22-083-18W6/00 | 76 | FORT ST. JOHN | BALDONNEL | 2009 09 14 | 2009 09 09 | 2009 09 17 | SEPARATOR | 172 | 172 | 132 | 8 | 8 | 22 |  |  | TRACE | 0.0001 | 0.0018 | 0.0486 | 0.044 | 0.8401 | 0.0399 | 0.0131 | 0.0036 | 0.0042 | 0.0011 | 0.0014 | 0.00062 | 0.00021 | 0.00037 | 0 | 0 | TRACE | <0.0001 | <0.0001 | <0.0001 | <0.0001 | [15 empty] | 2e-05 | 2e-05 | 5e-05 | 0 | 0 | 0 | 0 | 0.00056 | 0.0001 | 7e-05 | 8e-05 | 0.683 | 0.83708 | 19.8 | 4917.9 | 214.1 |  | 100.8 | 3.4804 | 3.4774 | 202.55 | Tutweiler | 44000 | PEAFB66GE |  | 14-22-083-18-W6M | [10 empty] | 779.8 | 773.3 | CB-GM1-GS1-KS4-MMD-YZ | 41700 | GC TCD
| 52461 | PENN WEST FSJ 0013-23-083-18-W6M | OBSIDIAN ENERGY LTD. | MAXXAM ANALYTICS | Maxxam | A950213:Q71746-01 | 12038 | XGAS | 00/13-23-083-18W6/00 | 82 | FORT ST. JOHN | BALDONNEL | 2009 09 14 | 2009 09 09 | 2009 09 17 | SEPARATOR | 138 | 138 | 75 | 10 | 10 | 23 |  |  | 0.0001 | 0.0001 | 0.0196 | 0.0465 | 0.0614 | 0.8042 | 0.0412 | 0.0146 | 0.0025 | 0.0048 | 0.0013 | 0.0016 | 0.0007 | 0.00019 | 0.00028 | 0 | 0 | TRACE | <0.0001 | <0.0001 | <0.0001 | <0.0001 | [15 empty] | 2e-05 | 2e-05 | 4e-05 | 0 | 0 | 0 | 0 | 0.00058 | 0.00011 | 8e-05 | 8e-05 | 0.701 | 0.85915 | 20.3 | 4967 | 216.3 |  | 101 | 3.4873 | 3.4843 | 203.24 | Tutweiler | 61400 | SFSJA99GE |  | 13-23-083-18-W6M | [12 empty] | CB-GM1-GS1-KS4-MMD-YZ | 53400 | GC TCD
| 52458 | CANETIC FORT ST. JOHN 13-14-83-18-W6M | OBSIDIAN ENERGY LTD. | MAXXAM ANALYTICS | Maxxam | A950213:Q71747-01 | 11582 | XGAS | 00/13-14-083-18W6/00 | 194 | FORT ST. JOHN | NORTH PINE | 2009 09 14 | 2009 09 09 | 2009 09 17 | METER RUN | 1551 | 1551 | 1215 | 8 | 8 | 23 |  | Analysis varies from 2005 results. | 0.0101 | 0.0006 | 0.0147 | 0.0119 | <0.0001 | 0.849 | 0.0618 | 0.0303 | 0.0051 | 0.0093 | 0.0023 | 0.0024 | 0.00102 | 4e-05 | 0.00033 | 0 | 0 | TRACE | TRACE | TRACE | TRACE | <0.0001 | [15 empty] | 1e-05 | 3e-05 | 0 | 0 | 0 | 0 | 0 | 0.00065 | 0.00023 | 0.00012 | 7e-05 | 0.662 | 0.81135 | 19.2 | 4563.3 | 207.2 |  | 94.1 | 3.249 | 3.2463 | 189.55 | Gastec | 0 | SFSJA01GE |  | 13-14-083-18-W6M |  | 1905 | 1914 | 1124.5 | 1147.2 | [5 empty] | 624.2 | 620.2 | CB-GM1-GS1-KS4-MMD-YZ | 0 | GC TCD
|  | PENN WEST FIREWEED A-057-A/94-A-13 | OBSIDIAN ENERGY LTD. | MAXXAM ANALYTICS | Maxxam | A950467:Q73517-01 | 12382 | XGAS | 00/A-057-A/094-A-13/00 |  | FIREWEED |  | 2009 09 15 | 2009 09 11 | 2009 09 18 | FUEL GAS | 550 | 550 | 254 | 22 | 22 | 21 |  | NO PROTREND OR COST CODE PROVIDED 2009/09/16 | 0.0001 | 0.0003 | 0.0095 | 0.0072 | TRACE | 0.834 | 0.0809 | 0.0442 | 0.0045 | 0.0108 | 0.0025 | 0.0026 | 0.00086 | 0.00015 | 0.0006 | 4e-05 | 0 | TRACE | <0.0001 | <0.0001 | <0.0001 | <0.0001 | [15 empty] | 9e-05 | 3e-05 | 8e-05 | 1e-05 | 1e-05 | 4e-05 | 0 | 0.00061 | 0.00024 | 0.00032 | 0.00032 | 0.689 | 0.84444 | 19.9 | 4588.6 | 214.1 |  | 99.2 | 3.4251 | 3.4222 | 198.51 | Gastec | 35 | PWFIA43GE |  | a- 057-A/94-A-13 | [12 empty] | GM1-GS1-KS4-KS9-MC3-MW-YZ | 0 | GC TCD
|  | PENN WEST FIREWEED A-057-A/94-A-13 | OBSIDIAN ENERGY LTD. | MAXXAM ANALYTICS | Maxxam | A950467:Q73521-01 | 9554 | XGAS | 00/A-057-A/094-A-13/00 |  | FIREWEED |  | 2009 09 15 | 2009 09 11 | 2009 09 18 | INLET FLOWLINE | 400 | 400 | 282 | 20 | 20 | 22 |  | NO PROTREND OR COST CODE PROVIDED 2009/09/16 | 0.0001 | 0.0002 | 0.0049 | 0.0171 | 0.0052 | 0.8317 | 0.0766 | 0.0351 | 0.005 | 0.0104 | 0.0034 | 0.0038 | 0.00195 | 0.00033 | 0.0008 | 5e-05 | 0 | TRACE | <0.0001 | <0.0001 | <0.0001 | <0.0001 | [15 empty] | 0.00021 | 6e-05 | 0.00019 | 1e-05 | 1e-05 | 3e-05 | 0 | 0.00149 | 0.00044 | 0.00052 | 0.00041 | 0.7 | 0.85792 | 20.3 | 4639.8 | 215.9 |  | 95.4 | 3.2939 | 3.2911 | 190.33 | Tutweiler | 5200 | PWFIA44GE |  | a- 057-A/94-A-13 | [12 empty] | GM1-GS1-KS4-KS9-MC3-MW-YZ | 1400 | GC TCD
| 85445 | PENN WEST FIREWEED A-057-A/94-A-13 | OBSIDIAN ENERGY LTD. | MAXXAM ANALYTICS | Maxxam | A950510:Q73513-01 | 9709 | XGAS | 00/A-057-A/094-A-13/00 |  | FIREWEED |  | 2009 09 15 | 2009 09 11 | 2009 09 18 | DEHY INLET | 4600 | 4600 | 3754 | 23 | 23 | 21 |  | NO COST CODE PROVIDED 2009/09/02 | TRACE | 0.0002 | 0.004 | 0.0149 | 0.0103 | 0.829 | 0.0861 | 0.0333 | 0.0044 | 0.0094 | 0.0024 | 0.0026 | 0.00099 | 0.00018 | 0.00038 | 6e-05 | 0 | TRACE | TRACE | TRACE | <0.0001 | <0.0001 | [15 empty] | 0.00013 | 3e-05 | 0.00011 | 0 | 1e-05 | 3e-05 | 0 | 0.00078 | 0.00021 | 0.00028 | 0.00021 | 0.69 | 0.84566 | 20 | 4669 | 215.5 |  | 98.5 | 3.4009 | 3.3981 | 196.5 | Tutweiler | 10300 | PEAFB09GE | N/A | a- 057-A/94-A-13 | [12 empty] | GS1-KS9-MW-NK | 8100 | GC TCD
| 52614 | PENN WEST STODDART 10-30-086-18-W6M | OBSIDIAN ENERGY LTD. | MAXXAM ANALYTICS | Maxxam | A950661:Q75514-01 | 18618 | XGAS | 00/10-30-086-18W6/00 | 14270 | OAK | BALDONNEL C | 2009 09 16 | 2009 09 14 | 2009 09 22 | METER RUN | 390 | 390 | 395 | 21 | 21 | 24 |  |  | TRACE | 0.0003 | 0.0023 | 0.0282 | 0.0004 | 0.8658 | 0.0652 | 0.0214 | 0.0021 | 0.0052 | 0.0016 | 0.0024 | 0.00149 | 0.00041 | 0.00068 | 5e-05 | 0 | 0.0001 | TRACE | TRACE | TRACE | TRACE | [15 empty] | 8e-05 | 2e-05 | 9e-05 | 1e-05 | 1e-05 | 3e-05 | 0 | 0.00149 | 0.00033 | 0.00018 | 0.00013 | 0.667 | 0.81748 | 19.3 | 4666.2 | 209.5 |  | 102.1 | 3.5252 | 3.5223 | 205.11 | Gastec | 400 | SAMSA02GE |  | 10-30-086-18-W6M | [10 empty] | 730.9 | 726.9 | BP-CB-GM1-GS1-MB4-MW-YZ | 0 | GC TCD
| 52576 | PENN WEST OAK 04-04-087-18-W6M/02 | OBSIDIAN ENERGY LTD. | MAXXAM ANALYTICS | Maxxam | A950661:Q75515-01 | 18228 | XGAS | 00/04-04-087-18W6/02 | 17911 | OAK | GETHING | 2009 09 16 | 2009 09 14 | 2009 09 22 | METER RUN @ 13-32 | 500 | 500 | 465 | 13 | 13 | 23 |  |  | TRACE | 0.0004 | 0.0057 | 0.0136 | 0.0006 | 0.8577 | 0.0722 | 0.0335 | 0.0035 | 0.0077 | 0.0016 | 0.0015 | 0.00057 | 9e-05 | 0.00038 | 4e-05 | 0 | TRACE | TRACE | TRACE | TRACE | TRACE | [15 empty] | 6e-05 | 1e-05 | 5e-05 | 1e-05 | 1e-05 | 4e-05 | 0 | 0.00042 | 0.00012 | 0.00013 | 7e-05 | 0.665 | 0.81502 | 19.3 | 4622.2 | 210.2 |  | 103.7 | 3.5805 | 3.5774 | 207.44 | Gastec | 600 | SAMSA21GE | N/A | 13-32-086-18-W6M | [10 empty] | 700.4 | 695.1 | BP-CB-GM1-GS1-MB4-MW-YZ | 0 | GC TCD
| 52633 | CALAHOO MONTNEY 14-25-086-19-W6M | OBSIDIAN ENERGY LTD. | MAXXAM ANALYTICS | Maxxam | A950661:Q75516-01 | 7198 | XGAS | 00/14-25-086-19W6/00 | 19756 | MONTNEY | UNDEFINED POOL | 2009 09 16 | 2009 09 14 | 2009 09 22 | METER RUN | 400 | 400 | 422 | 24 | 24 | 24 |  |  | 0.0001 | 0.0002 | 0.0025 | 0.0271 | 0.0005 | 0.8517 | 0.0726 | 0.0269 | 0.0029 | 0.0075 | 0.0019 | 0.0024 | 0.00089 | 0.00045 | 0.00074 | 3e-05 | 0 | TRACE | TRACE | TRACE | <0.0001 | <0.0001 | [15 empty] | 5e-05 | 1e-05 | 0.0001 | 2e-05 | 1e-05 | 4e-05 | 0 | 0.0009 | 0.00017 | 0.00013 | 0.00016 | 0.676 | 0.82851 | 19.6 | 4662.8 | 211.5 |  | 102.4 | 3.5356 | 3.5326 | 205.76 | Gastec | 450 | SAMST01GE |  | 14-25-086-19-W6M | [10 empty] | 755.4 | 751.2 | BP-CB-GM1-GS1-MB4-MW-YZ | 0 | GC TCD
| 52575 | PENN WEST OAK 04-04-087-18-W6M | OBSIDIAN ENERGY LTD. | MAXXAM ANALYTICS | Maxxam | A950661:Q75520-01 | 17740 | XGAS | 00/04-04-087-18W6/00 | 17911 | OAK | BALDONNEL C | 2009 09 16 | 2009 09 14 | 2009 09 22 | METER RUN @ 13-32 | 3600 | 3600 | 2642 | 14 | 14 | 21 |  |  | TRACE | 0.0003 | 0.0046 | 0.0176 | 0.0005 | 0.8514 | 0.0724 | 0.0341 | 0.0038 | 0.0086 | 0.0021 | 0.0022 | 0.00085 | 0.00017 | 0.00027 | 0 | 0 | TRACE | TRACE | TRACE | TRACE | TRACE | [15 empty] | 8e-05 | 2e-05 | 1e-05 | 0 | 0 | 0 | 0 | 0.00063 | 0.00018 | 0.00017 | 2e-05 | 0.673 | 0.82483 | 19.5 | 4631.9 | 211.5 |  | 94.1 | 3.249 | 3.2463 | 188.06 | Gastec | 500 | SAMSO54GE | N/A | 13-32-086-18-W6M |  | 1286 | 1292.5 | 1275 | 1280 | [5 empty] | 700.4 | 695.1 | BP-CB-GM1-GS1-MB4-MW-YZ | 0 | GC TCD
| 52575 | PENN WEST OAK 04-04-087-18-W6M | OBSIDIAN ENERGY LTD. | MAXXAM ANALYTICS | Maxxam | A950661:Q75521-01 | 18351 | XGAS | 00/04-04-087-18W6/00 | 17911 | OAK | BALDONNEL C | 2009 09 16 | 2009 09 14 | 2009 09 22 | METER RUN @ 13-32 | 550 | 550 | 298 | 12 | 12 | 21 |  |  | TRACE | 0.0002 | 0.0021 | 0.0281 | 0.0003 | 0.8599 | 0.0685 | 0.024 | 0.0027 | 0.0069 | 0.0018 | 0.0021 | 0.00089 | 0.00036 | 0.00072 | 6e-05 | 0 | TRACE | <0.0001 | <0.0001 | <0.0001 | <0.0001 | [15 empty] | 5e-05 | 1e-05 | 7e-05 | 1e-05 | 1e-05 | 2e-05 | 0 | 0.0008 | 0.00017 | 0.00012 | 0.00011 | 0.669 | 0.81993 | 19.4 | 4667.2 | 210.2 |  | 100.8 | 3.4804 | 3.4774 | 202.59 | Gastec | 300 | SAMSO54GE | N/A | 13-32-086-18-W6M |  | 1286 | 1292.5 | 1275 | 1280 | [5 empty] | 700.4 | 695.1 | BP-CB-GM1-GS1-MB4-MW-YZ | 0 | GC TCD
| 52601 | PENN WEST STODDART 06-12-086-19-W6M | OBSIDIAN ENERGY LTD. | MAXXAM ANALYTICS | Maxxam | A950661:Q75525-01 | 5447 | XGAS | 00/06-12-086-19W6/00 | 9655 | STODDART | NORTH PINE F | 2009 09 16 | 2009 09 14 | 2009 09 22 | METER RUN | 170 | 170 | 179 | 21 | 21 | 23 |  |  | TRACE | 0.0001 | 0.0066 | 0.0004 | <0.0001 | 0.7407 | 0.1343 | 0.0668 | 0.0121 | 0.0208 | 0.0053 | 0.0056 | 0.00208 | 0.00049 | 0.00104 | 0.00018 | 0 | TRACE | <0.0001 | <0.0001 | <0.0001 | <0.0001 | [15 empty] | 0.00045 | 5e-05 | 0.00023 | 1e-05 | 0 | 1e-05 | 0 | 0.00147 | 0.00058 | 0.00038 | 0.00033 | 0.775 | 0.94984 | 22.4 | 4553.4 | 230.6 |  | 96 | 3.3146 | 3.3118 | 190.99 | Gastec | 0 | SAMSA12GE |  | 06-12-086-19-W6M |  | 1380.5 | 1382 | 1380 | 1381 | 1379 | 1380 |  |  |  | 737.3 | 732.3 | BP-CB-GM1-GS1-MB4-MW-YZ | 0 | GC TCD
| 52618 | PENN WEST STODDART 11-19-086-18-W6M | OBSIDIAN ENERGY LTD. | MAXXAM ANALYTICS | Maxxam | A950661:Q75527-01 | 16538 | XGAS | 00/11-19-086-18W6/00 | 11257 | OAK | CECIL K | 2009 09 16 | 2009 09 14 | 2009 09 22 | METER RUN | 300 | 300 | 301 | 21 | 21 | 23 |  |  | 0.0001 | 0.0003 | 0.0164 | 0.0004 | 0.0001 | 0.669 | 0.1379 | 0.0928 | 0.0166 | 0.0342 | 0.0107 | 0.0105 | 0.00438 | 0.00039 | 0.00122 | 5e-05 | 0 | TRACE | TRACE | <0.0001 | <0.0001 | <0.0001 | [15 empty] | 0.00027 | 0.0001 | 0.00011 | 1e-05 | 1e-05 | 3e-05 | 0 | 0.00292 | 0.00094 | 0.0003 | 0.00027 | 0.861 | 1.0552 | 24.9 | 4498.7 | 243.1 |  | 96.4 | 3.3284 | 3.3256 | 193.2 | Gastec | 70 | SAMSA03GE |  | 11-19-086-18-W6M |  | 1314 | 1316 | 1314 | 1316 | [5 empty] | 756.8 | 752.5 | BP-CB-GM1-GS1-MB4-MW-YZ | 0 | GC TCD
| 52587 | PENN WEST STODDART 05-13-086-19-W6M | OBSIDIAN ENERGY LTD. | MAXXAM ANALYTICS | Maxxam | A950661:Q75531-01 | 8234 | XGAS | 00/05-13-086-19W6/00 | 10718 | STODDART | NORTH PINE F | 2009 09 16 | 2009 09 14 | 2009 09 22 | SEPARATOR | 420 | 420 | 367 | 17 | 17 | 22 |  |  | 0.0001 | 0.0003 | 0.0065 | 0.0003 | <0.0001 | 0.8267 | 0.0823 | 0.0423 | 0.0089 | 0.015 | 0.0045 | 0.0049 | 0.00222 | 0.00078 | 0.00099 | 0.0002 | 0 | TRACE | TRACE | TRACE | <0.0001 | <0.0001 | [15 empty] | 0.00047 | 5e-05 | 0.0002 | 2e-05 | 2e-05 | 6e-05 | 0 | 0.00173 | 0.00064 | 0.00041 | 0.00041 | 0.712 | 0.87263 | 20.6 | 4554.6 | 218 |  | 97.2 | 3.3561 | 3.3532 | 193.57 | Gastec | 0 | SASTO01GE |  | 05-13-086-19-W6M | [10 empty] | 727.1 | 723.3 | BP-CB-GM1-GS1-MB4-MW-YZ | 0 | GC TCD
| 73752 | CANETIC MONTNEY 11-31-086-18-W6M | OBSIDIAN ENERGY LTD. | MAXXAM ANALYTICS | Maxxam | A950661:Q75535-01 | 5419 | XGAS | 00/11-31-086-18W6/00 | 11134 | MONTNEY |  | 2009 09 16 | 2009 09 14 | 2009 09 22 | SEPARATOR | 1900 | 1900 | 474 | 10 | 10 | 22 |  | NO COST CODE PROVIDED 2009/07/03 | TRACE | 0.0002 | 0.0031 | 0.0265 | 0.0005 | 0.854 | 0.073 | 0.0256 | 0.0027 | 0.007 | 0.0018 | 0.0021 | 0.00098 | 0.00055 | 0.00044 | 4e-05 | 0 | TRACE | TRACE | TRACE | <0.0001 | <0.0001 | [15 empty] | 5e-05 | 1e-05 | 0.00014 | 2e-05 | 1e-05 | 3e-05 | 0 | 0.00081 | 0.00017 | 0.00013 | 0.00012 | 0.673 | 0.82483 | 19.5 | 4662.7 | 210.9 |  | 101.7 | 3.5114 | 3.5085 | 203.87 | Gastec | 500 | PEMOA02GE |  | 11-31-086-18-W6M | [10 empty] | 719.2 | 715 | BP-CB-GM1-GS1-MB4-MW-YZ | 0 | GC TCD
| 52567 | SC MONTNEY 1A-31-086-18-W6M | OBSIDIAN ENERGY LTD. | MAXXAM ANALYTICS | Maxxam | A950661:Q75537-01 | 10954 | XGAS | 00/01-31-086-18W6/00 | 15269 | OAK | BALDONNEL C | 2009 09 16 | 2009 09 14 | 2009 09 22 | METER RUN @ 16-30 | 1400 | 1400 | 1085 | 23 | 23 | 23 |  |  | TRACE | 0.0002 | 0.002 | 0.0273 | 0.0004 | 0.8614 | 0.0713 | 0.0234 | 0.0024 | 0.0061 | 0.0014 | 0.0017 | 0.00059 | 0.00027 | 0.00058 | 0 | 0 | TRACE | <0.0001 | <0.0001 | <0.0001 | <0.0001 | [15 empty] | 3e-05 | 1e-05 | 9e-05 | 0 | 0 | 0 | 0 | 0.0005 | 0.00011 | 9e-05 | 0.00013 | 0.663 | 0.81257 | 19.2 | 4669.8 | 209.6 |  | 100.6 | 3.4735 | 3.4705 | 202.05 | Gastec | 400 | SAMSA07GE |  | 16-30-086-18-W6M |  | 1286.5 | 1292.5 | 1273 | 1277.5 | 1273 | 1277.5 |  |  |  | 719.3 | 715.1 | BP-CB-GM1-GS1-MB4-MW-YZ | 0 | GC TCD
| 52646 | PENN WEST STODDART 16-26-086-19-W6M | OBSIDIAN ENERGY LTD. | MAXXAM ANALYTICS | Maxxam | A950786:Q76345-01 | 12591 | XGAS | 00/16-26-086-19W6/00 | 14046 | MONTNEY | BALDONNEL C | 2009 09 16 | 2009 09 14 | 2009 09 22 | METER RUN | 500 | 500 | 384 | 21 | 21 | 20 |  |  | 0.0001 | 0.0002 | 0.0022 | 0.0288 | 0.0002 | 0.8477 | 0.0731 | 0.0272 | 0.0029 | 0.0077 | 0.0019 | 0.0025 | 0.00105 | 0.00088 | 0.00115 | 0.00031 | 9e-05 | TRACE | TRACE | TRACE | TRACE | TRACE | [15 empty] | 7e-05 | 1e-05 | 0.00017 | 4e-05 | 4e-05 | 0.00011 | 1e-05 | 0.00104 | 0.00019 | 0.00016 | 0.00018 | 0.685 | 0.83954 | 19.8 | 4663 | 212.6 |  | 107.5 | 3.7117 | 3.7085 | 216.26 | Gastec | 200 | SAMSA05GE |  | 16-26-086-19-W6M |  | 1219.8 | 1222.6 | 1219.8 | 1222.6 | [5 empty] | 745.8 | 741.7 | GM1-MW-NM0 | 0 | GC TCD
| 76532 | PENN WEST NFA RIGEL A-028-K/94-A-10 | OBSIDIAN ENERGY LTD. | MAXXAM ANALYTICS | Maxxam | A951955:Q84936-01 | 11321 | XGAS | 00/A-028-K/094-A-10/00 | 1370 | RIGEL | DUNLEVY F | 2009 09 21 | 2009 09 17 | 2009 09 24 | METER RUN | 350 | 350 | 313 | 20 | 20 | 21 |  |  | TRACE | 0.0002 | 0.0037 | 0.0101 | <0.0001 | 0.8501 | 0.0715 | 0.0382 | 0.0045 | 0.0108 | 0.0025 | 0.0028 | 0.00117 | 0.00034 | 0.00104 | 0.00017 | 0 | TRACE | TRACE | TRACE | <0.0001 | <0.0001 | [15 empty] | 0.00015 | 2e-05 | 0.0002 | 3e-05 | 2e-05 | 8e-05 | 0 | 0.00091 | 0.00036 | 0.00055 | 0.00056 | 0.685 | 0.83954 | 19.8 | 4599.9 | 213.5 |  | 99.8 | 3.4458 | 3.4429 | 199.46 | Gastec | 0 | PERIA04GE |  | a- 028-K/94-A-10 |  | 1068.3 | 1069.8 | 1062 | 1069.8 | [5 empty] | 697.4 | 693.6 | GM1-KS4-KS9-SK1 | 0 | GC TCD
200/A-025-E/094-A-14/00 | 52675 | PENN WEST BUICK A-025-E/94-A-14 | OBSIDIAN ENERGY LTD. | MAXXAM ANALYTICS | Maxxam | A951961:Q84953-01 | 16100 | XGAS | 00/A-025-E/094-A-14/00 | 5023 | BUICK CREEK | BLUESKY C | 2009 09 21 | 2009 09 17 | 2009 09 25 | METER RUN | 1350 | 1350 | 1107 | 10 | 10 | 21 |  |  | 0.0001 | 0.0002 | 0.0055 | 0.0152 | 0.0001 | 0.8026 | 0.095 | 0.0515 | 0.0056 | 0.0135 | 0.0032 | 0.0036 | 0.00133 | 0.00013 | 0.00025 | 0 | 0 | TRACE | TRACE | TRACE | TRACE | TRACE | [15 empty] | 0.00019 | 4e-05 | 1e-05 | 0 | 0 | 0 | 0 | 0.00103 | 0.00041 | 0.00057 | 4e-05 | 0.717 | 0.87876 | 20.8 | 4611.8 | 219.6 |  | 88.8 | 3.066 | 3.0634 | 176.31 | Gastec | 0 | SABUA09GE |  | a- 025-E/94-A-14 |  | 1176 | 1178.5 | 1145.5 | 1148 | 1145.5 | 1148 |  |  |  | 819.4 | 814.4 | GM1-GS1-JS2-KS4-MMD-MW | 0 | GC TCD
200/A-034-E/094-A-14/00 | 52730 | SAMSON HZ WEST BUICK CREEK A-034-E/94-A-14 | OBSIDIAN ENERGY LTD. | MAXXAM ANALYTICS | Maxxam | A951961:Q84954-01 | 18538 | XGAS | 00/A-034-E/094-A-14/00 | 9930 | BUICK | BALDONNEL F | 2009 09 21 | 2009 09 17 | 2009 09 25 | METER RUN | 610 | 610 | 396 | 18 | 18 | 21 |  |  | TRACE | 0.0001 | 0.0019 | 0.0385 | 0.0281 | 0.8131 | 0.0698 | 0.0235 | 0.0048 | 0.0089 | 0.0032 | 0.0032 | 0.0014 | 0.00038 | 0.00072 | 0.00011 | 0 | TRACE | TRACE | TRACE | TRACE | <0.0001 | [15 empty] | 9e-05 | 4e-05 | 0.00023 | 1e-05 | 2e-05 | 6e-05 | 0 | 0.00106 | 0.00029 | 0.00024 | 0.00025 | 0.711 | 0.8714 | 20.6 | 4810.7 | 218.7 |  | 99 | 3.4182 | 3.4153 | 197.61 | Tutweiler | 28100 | SABUA02GE |  | a- 034-E/94-A-14 |  | 1240 | 1935.4 | 1240 | 1935.4 | [5 empty] | 847.1 | 843.1 | GM1-GS1-JS2-KS4-MMD-MW | 20700 | GC TCD
200/B-078-C/094-A-14/00 | 52686 | PENN WEST BUICK B-078-C/94-A-14 | OBSIDIAN ENERGY LTD. | MAXXAM ANALYTICS | Maxxam | A951961:Q84956-01 | 1063 | XGAS | 00/B-078-C/094-A-14/00 | 89 | BUICK CREEK | DUNLEVY B | 2009 09 21 | 2009 09 17 | 2009 09 25 | METER RUN | 170 | 170 | 180 | 10 | 10 | 22 |  |  | TRACE | 0.0001 | 0.0027 | 0.0218 | 0.0046 | 0.8409 | 0.0759 | 0.0287 | 0.005 | 0.0088 | 0.0027 | 0.0027 | 0.00133 | 0.0007 | 0.00114 | 9e-05 | 0 | TRACE | TRACE | <0.0001 | <0.0001 | <0.0001 | [15 empty] | 0.00024 | 5e-05 | 0.00042 | 2e-05 | 1e-05 | 8e-05 | 0 | 0.00102 | 0 | 0.00046 | 0.00054 | 0.691 | 0.84689 | 20 | 4659.3 | 214.4 |  | 100.1 | 3.4562 | 3.4533 | 199.24 | Tutweiler | 4600 | SABUA08GE |  | b- 078-C/94-A-14 |  | 1130.5 | 1135.4 | 1097.2 | 1149 | [5 empty] | 793.7 | 790.9 | GM1-GS1-JS2-KS4-MMD-MW | 1900 | GC TCD
200/D-017-C/094-A-14/00 |  | PENN WEST BUICK D-017-C/94-A-14 | OBSIDIAN ENERGY LTD. | MAXXAM ANALYTICS | Maxxam | A951961:Q84958-01 | 12140 | XGAS | 00/D-017-C/094-A-14/00 | 384 | BUICK CREEK | DUNLEVY A | 2009 09 21 | 2009 09 17 | 2009 09 25 | METER RUN | 110 | 110 | 134 | 16 | 16 | 22 |  |  | 0.0001 | 0.0001 | 0.0028 | 0.026 | 0.0071 | 0.8049 | 0.083 | 0.0372 | 0.0071 | 0.0124 | 0.0042 | 0.0043 | 0.00233 | 0.00087 | 0.00183 | 0.00021 | 0 | TRACE | TRACE | TRACE | TRACE | <0.0001 | [15 empty] | 0.00042 | 9e-05 | 0.00063 | 3e-05 | 3e-05 | 0.00013 | 0 | 0.00188 | 0.00057 | 0.00084 | 0.00094 | 0.735 | 0.90082 | 21.3 | 4665.9 | 221.4 |  | 98.3 | 3.394 | 3.3912 | 195.64 | Tutweiler | 7100 | SABUA10GE |  | d- 017-C/94-A-14 |  | 1096.6 | 1131.1 | 1096.6 | 1131.1 | [5 empty] | 747 | 743.9 | GM1-GS1-JS2-KS4-MMD-MW | 2700 | GC TCD
200/C-002-E/094-A-14/00 | 52694 | PENN WEST BUICK C-002-E/94-A-14 | OBSIDIAN ENERGY LTD. | MAXXAM ANALYTICS | Maxxam | A951961:Q84962-01 | 8401 | XGAS | 00/C-002-E/094-A-14/00 | 239 | BUICK | DUNLEVY B | 2009 09 21 | 2009 09 17 | 2009 09 25 | METER RUN | 750 | 750 | 477 | 11 | 11 | 21 |  |  | 0.0001 | 0.0001 | 0.0037 | 0.0232 | 0.0084 | 0.8375 | 0.0746 | 0.0274 | 0.0049 | 0.0082 | 0.0025 | 0.0025 | 0.00114 | 0.00067 | 0.00122 | 0.00017 | 0 | TRACE | TRACE | TRACE | TRACE | <0.0001 | [15 empty] | 0.00028 | 4e-05 | 0.00052 | 2e-05 | 2e-05 | 9e-05 | 0 | 0.00112 | 0.00036 | 0.00059 | 0.00066 | 0.694 | 0.85057 | 20.1 | 4678.8 | 214.8 |  | 98.2 | 3.3906 | 3.3877 | 194.94 | Tutweiler | 8400 | SARAB05GE |  | c- 002-E/94-A-14 | [10 empty] | 776.4 | 772.6 | GM1-GS1-JS2-KS4-MMD-MW | 3100 | GC TCD
200/D-004-E/094-A-14/00 | 52702 | PENN WEST BUICK D-004-E/94-A-14 | OBSIDIAN ENERGY LTD. | MAXXAM ANALYTICS | Maxxam | A951961:Q84963-01 | 8341 | XGAS | 00/D-004-E/094-A-14/00 | 5754 | BUICK | DUNLEVY B | 2009 09 21 | 2009 09 17 | 2009 09 24 | METER RUN | 670 | 670 | 460 | 15 | 15 | 21 |  |  | 0.0002 | 0.0001 | 0.0163 | 0.0233 | 0.0063 | 0.8312 | 0.0729 | 0.0265 | 0.0046 | 0.0082 | 0.0027 | 0.0026 | 0.00128 | 0.00045 | 0.0007 | 0.00011 | 0 | TRACE | <0.0001 | <0.0001 | <0.0001 | <0.0001 | [15 empty] | 0.0002 | 5e-05 | 0.00025 | 1e-05 | 1e-05 | 7e-05 | 0 | 0.00097 | 0.00028 | 0.00037 | 0.00035 | 0.69 | 0.84566 | 20 | 4656.8 | 212.5 |  | 97.4 | 3.363 | 3.3601 | 193.59 | Tutweiler | 6300 | SABUA03GE |  | d- 004-E/94-A-14 |  | 1135.5 | 1158 | 1135.5 | 1158 | [5 empty] | 770.4 | 766 | GM1-GS1-JS2-KS4-MMD-MW | 0 | GC TCD
200/D-089-C/094-A-14/00 | 52714 | PENN WEST BUICK D-089-C/94-A-14 | OBSIDIAN ENERGY LTD. | MAXXAM ANALYTICS | Maxxam | A951961:Q84964-01 | 15106 | XGAS | 00/D-089-C/094-A-14/00 | 268 | BUICK | DUNLEVY B | 2009 09 21 | 2009 09 17 | 2009 09 24 | SEPARATOR | 180 | 180 | 132 | 12 | 12 | 21 |  |  | 0.0001 | 0.0001 | 0.0032 | 0.0202 | 0.0102 | 0.8329 | 0.0765 | 0.03 | 0.0049 | 0.0089 | 0.0029 | 0.0029 | 0.00164 | 0.00049 | 0.00107 | 0.00012 | 9e-05 | TRACE | TRACE | TRACE | <0.0001 | <0.0001 | [15 empty] | 0.00032 | 6e-05 | 0.00046 | 2e-05 | 3e-05 | 0.00013 | 1e-05 | 0.0012 | 0.00039 | 0.0006 | 0.00057 | 0.698 | 0.85547 | 20.2 | 4676.6 | 215.9 |  | 98.7 | 3.4079 | 3.405 | 195.73 | Tutweiler | 10200 | PEBUA23GE |  | d- 089-C/94-A-14 | [10 empty] | 825.1 | 821.8 | GM1-GS1-JS2-KS4-MMD-MW | 7900 | GC TCD
200/B-088-C/094-A-14/00 | 52700 | PENN WEST BUICK B-088-C/94-A-14 | OBSIDIAN ENERGY LTD. | MAXXAM ANALYTICS | Maxxam | A951961:Q84965-01 | 14911 | XGAS | 00/B-088-C/094-A-14/00 | 18788 | BUICK | DUNLEVY B | 2009 09 21 | 2009 09 17 | 2009 09 24 | SEPARATOR | 210 | 210 | 202 | 13 | 13 | 21 |  |  | TRACE | 0.0001 | 0.003 | 0.0209 | 0.0076 | 0.8326 | 0.0754 | 0.0294 | 0.005 | 0.0091 | 0.003 | 0.0031 | 0.00175 | 0.00075 | 0.00187 | 0.00077 | 0.00043 | 0.0001 | TRACE | <0.0001 | <0.0001 | <0.0001 | [15 empty] | 0.00034 | 6e-05 | 0.00068 | 7e-05 | 0.00011 | 0.00045 | 7e-05 | 0.00139 | 0.00044 | 0.00067 | 0.00085 | 0.709 | 0.86895 | 20.5 | 4660.9 | 216.9 |  | 104.7 | 3.615 | 3.6119 | 208.38 | Tutweiler | 7600 | SAFIA17GE |  | b- 088-C/94-A-14 | [10 empty] | 830.3 | 826.3 | GM1-GS1-JS2-KS4-MMD-MW | 4700 | GC TCD
200/B-091-D/094-A-14/00 | 52691 | PENN WEST BUICK B-091-D/94-A-14 | OBSIDIAN ENERGY LTD. | MAXXAM ANALYTICS | Maxxam | A951961:Q84966-01 | 6518 | XGAS | 00/B-091-D/094-A-14/00 | 255 | BUICK | DUNLEVY B | 2009 09 21 | 2009 09 17 | 2009 09 25 | METER RUN | 400 | 400 | 461 | 21 | 21 | 22 |  |  | TRACE | 0.0001 | 0.0026 | 0.0242 | 0.0075 | 0.8213 | 0.0831 | 0.0323 | 0.0055 | 0.0101 | 0.0033 | 0.0032 | 0.00165 | 0.00061 | 0.00102 | 0.00013 | 0 | TRACE | TRACE | TRACE | <0.0001 | <0.0001 | [15 empty] | 0.00026 | 6e-05 | 0.00038 | 2e-05 | 3e-05 | 0.00012 | 0 | 0.00119 | 0.00035 | 0.00048 | 0.0005 | 0.708 | 0.86772 | 20.5 | 4676.4 | 217.5 |  | 99.1 | 3.4217 | 3.4188 | 196.71 | Gastec | 0 | SABUA06GE |  | b- 091-D/94-A-14 |  | 1149.1 | 1152.1 | 1141.2 | 1145.4 | 1137.8 | 1157.3 |  |  |  | 787.6 | 783.3 | GM1-GS1-JS2-KS4-MMD-MW | 7500 | GC TCD
| 79040 | PENN WEST WILDBOY D-075-A/094-P-11 | OBSIDIAN ENERGY LTD. | PENN WEST | Maxxam | A952100:Q86046-01 | DM52006 | XGAS | 00/D-075-A/094-P-11/00 |  | WILDBOY |  | 2009 09 22 | 2009 09 15 | 2009 09 25 | SALES #1 | 7789 | 7789 | 6389 | 31 | 31 | 24 |  | MaxxALERT: The iC5/nC5 ratio is atypical. MaxxALERT: The C6 concentration varies from the historical results indicating strong non-normal statistical behavior. | 0.0001 | 0.0004 | 0.0088 | 0.0124 | <0.0001 | 0.9712 | 0.0056 | 0.0009 | 0.0002 | TRACE | 0.0001 | TRACE | 4e-05 | 8e-05 | 7e-05 | 0 | 0 | <0.0001 | TRACE | TRACE | TRACE | <0.0001 | [15 empty] | 0 | 1e-05 | 0 | 0 | 0 | 0 | 0 | 5e-05 | 1e-05 | 1e-05 | 3e-05 | 0.575 | 0.70472 | 16.7 | 4621 | 192.4 |  | 106.2 | 3.6668 | 3.6637 | 215.48 | Gastec | 0 | SPSJC37GE |  | d- 075-A/94-P-11 | [12 empty] | GM1 | 0 | GC TCD
| 79041 | PENN WEST WILDBOY D-075-A/094-P-11 | OBSIDIAN ENERGY LTD. | PENN WEST | Maxxam | A952100:Q86047-01 | DM52004 | XGAS | 00/D-075-A/094-P-11/00 |  | WILDBOY |  | 2009 09 22 | 2009 09 15 | 2009 09 25 | SALES #2 | 7832 | 7832 | 6466 | 26 | 26 | 24 |  | MaxxALERT: The C6 concentration is significantly higher than expected. MaxxALERT: The C7+ concentration varies from the historical results indicating moderate non-normal statistical behavior. | TRACE | 0.0004 | 0.0084 | 0.0125 | <0.0001 | 0.9691 | 0.0058 | 0.001 | 0.0003 | 0.0002 | 0.0002 | 0.0002 | 0.00033 | 0.00033 | 0.00065 | 0.0001 | 0 | TRACE | <0.0001 | <0.0001 | <0.0001 | <0.0001 | [15 empty] | 1e-05 | 4e-05 | 0 | 0 | 0 | 0 | 0 | 0.00023 | 3e-05 | 3e-05 | 0.00015 | 0.58 | 0.71085 | 16.8 | 4618.6 | 193.1 |  | 105.2 | 3.6323 | 3.6292 | 213.36 | Gastec | 0 | SPSJC38GE |  | d- 075-A/94-P-11 | [12 empty] | GM1 | 0 | GC TCD
| 85428 | CNRL JULY LAKE D-010-A/94-P-15 | OBSIDIAN ENERGY LTD. | MAXXAM ANALYTICS | Maxxam | A953751:Q96458-01 | 16929 | XGAS | 00/D-010-A/094-P-15/00 | 12070 | HELMET |  | 2009 09 29 | 2009 09 22 | 2009 10 02 | DEHY INLET | 700 | 700 | 481 | 19 | 19 | 23 |  | NO COST CODE PROVIDED 2009/09/02 | TRACE | 0.0003 | 0.0096 | 0.0193 | TRACE | 0.9525 | 0.0128 | 0.0025 | 0.0008 | 0.0009 | 0.0004 | 0.0003 | 0.00017 | 4e-05 | 6e-05 | 9e-05 | 0 | TRACE | TRACE | TRACE | TRACE | <0.0001 | [15 empty] | 2e-05 | 4e-05 | 1e-05 | 0 | 0 | 1e-05 | 0 | 9e-05 | 2e-05 | 2e-05 | 3e-05 | 0.591 | 0.72433 | 17.1 | 4638.4 | 194.9 |  | 109.4 | 3.7773 | 3.7741 | 220.44 | Gastec | 5 | PWSAA22GE |  | d- 010-A/94-P-15 | [10 empty] | 485.9 | 481 | GM1-MMD-MW | 0 | GC TCD
|  | PENN WEST CLARKE LAKE B-071-G/94-P-10 | OBSIDIAN ENERGY LTD. | MAXXAM ANALYTICS | Maxxam | A953751:Q96461-01 | 13088 | XGAS | 00/B-071-G/094-P-10/00 |  | JULY LAKE |  | 2009 09 29 | 2009 09 22 | 2009 10 02 | GAS BEFORE DEHY | 5900 | 5900 | 4810 | 13 | 13 | 23 |  | NO PROTREND OR COST CODE PROVIDED 2009/10/01 MaxxALERT: The iC4/nC4 ratio is atypical. A comparison of the current data and recent sample data indicates a strong correlation. | 0.0001 | 0.0003 | 0.0077 | 0.0218 | TRACE | 0.9574 | 0.0094 | 0.0014 | 0.0006 | 0.0004 | 0.0002 | 0.0001 | 0.00013 | 7e-05 | 0.00016 | 9e-05 | 0 | TRACE | TRACE | TRACE | <0.0001 | <0.0001 | [15 empty] | 1e-05 | 2e-05 | 0 | 0 | 0 | 1e-05 | 0 | 5e-05 | 1e-05 | 1e-05 | 4e-05 | 0.589 | 0.72188 | 17 | 4648.1 | 194.4 |  | 113.6 | 3.9223 | 3.919 | 230.56 | Gastec | 5 | PWSAA21GE |  | b- 071-G/94-P-10 | [12 empty] | GM1-MMD-MW | 0 | GC TCD
200/D-093-K/094-A-11/00 | 52717 | PENN WEST BUICK CREEK PLANT D-93-K/94-A-11 | OBSIDIAN ENERGY LTD. | MAXXAM ANALYTICS | Maxxam | A956661:R17513-01 | 572 | XGAS | 00/D-093-K/094-A-11/00 |  | BUICK CREEK W |  | 2009 10 09 | 2009 10 07 | 2009 10 15 | RP_0002_SQ | 4400 | 4400 | 4074 | 18 | 18 | 23 |  |  | TRACE | 0.0001 | 0.0019 | 0.0245 | 0.0091 | 0.8239 | 0.0804 | 0.0334 | 0.0055 | 0.0103 | 0.0031 | 0.0031 | 0.00147 | 0.0002 | 0.00041 | 0 | 0 | TRACE | <0.0001 | <0.0001 | <0.0001 | <0.0001 | [15 empty] | 0.00022 | 5e-05 | 0.00017 | 0 | 0 | 0 | 0 | 0.00108 | 0.00033 | 0.00045 | 0.00032 | 0.703 | 0.8616 | 20.4 | 4686.9 | 217.1 |  | 93.3 | 3.2214 | 3.2187 | 185.15 | Tutweiler | 9100 | SARAA27GE |  | d- 093-K/94-A-11 | [12 empty] | NM0-YZ | 6100 | GC TCD
200/C-022-F/094-A-14/00 |  | SAMSON CNRL NORTH BUICK CREEK C-022-F/94-A-14 | OBSIDIAN ENERGY LTD. | MAXXAM ANALYTICS | Maxxam | A956694:R17647-01 | 9423 | XGAS | 00/C-022-F/094-A-14/00 | 1753 | BUICK CREEK | DUNLEVY P | 2009 10 09 | 2009 10 07 | 2009 10 15 | METER RUN | 110 | 110 | 100 | 8 | 8 | 21 |  |  | 0.0002 | 0.0001 | 0.0046 | 0.0173 | 0.0044 | 0.7904 | 0.0952 | 0.0506 | 0.0066 | 0.0145 | 0.004 | 0.0042 | 0.00189 | 0.00051 | 0.00109 | 0.00017 | 0 | TRACE | <0.0001 | <0.0001 | <0.0001 | <0.0001 | [15 empty] | 0.00027 | 5e-05 | 0.00033 | 2e-05 | 2e-05 | 9e-05 | 0 | 0.00136 | 0.00053 | 0.00089 | 0.00068 | 0.738 | 0.90449 | 21.4 | 4629.5 | 222.8 |  | 96.7 | 3.3388 | 3.336 | 192.58 | Tutweiler | 4400 | SABUA14GE |  | c- 022-F/94-A-14 |  | 1148.4 | 1151.5 | 1121 | 1123.4 | 1121 | 1123.4 |  |  |  | 786.5 | 782.3 | GM1-KS9 | 800 | GC TCD
200/B-002-F/094-A-14/00 | 52680 | CHAMAELO BUICK B-002-F/94-A-14 | OBSIDIAN ENERGY LTD. | MAXXAM ANALYTICS | Maxxam | A956694:R17648-01 | 283 | XGAS | 00/B-002-F/094-A-14/00 | 2026 | BUICK |  | 2009 10 09 | 2009 10 07 | 2009 10 15 | METER RUN | 200 | 200 | 96 | 17 | 17 | 24 |  |  | TRACE | 0.0001 | 0.0037 | 0.0223 | 0.0068 | 0.8316 | 0.0784 | 0.0314 | 0.005 | 0.0092 | 0.0029 | 0.0029 | 0.00141 | 0.00035 | 0.00091 | 0.00011 | 0 | TRACE | <0.0001 | TRACE | <0.0001 | <0.0001 | [15 empty] | 0.00023 | 5e-05 | 0.00026 | 1e-05 | 1e-05 | 7e-05 | 0 | 0.00104 | 0.00031 | 0.00051 | 0.00043 | 0.697 | 0.85424 | 20.2 | 4669 | 215.5 |  | 97.7 | 3.3733 | 3.3705 | 194.18 | Tutweiler | 6800 | SARAB02GE |  | b- 002-F/94-A-14 | [10 empty] | 735 | 731.3 | GM1-KS9 | 0 | GC TCD
| 79040 | PENN WEST WILDBOY D-075-A/094-P-11 | OBSIDIAN ENERGY LTD. | PENN WEST | Maxxam | A958067:R26722-01 | 14679 | XGAS | 00/D-075-A/094-P-11/00 |  | WILDBOY |  | 2009 10 16 | 2009 10 13 | 2009 10 21 | SALES #1 | 6987 | 6987 | 5980 | 20 | 20 | 23 |  | MaxxALERT: The C2 concentration varies from the historical results indicating moderate non-normal statistical behavior. | TRACE | 0.0004 | 0.0096 | 0.0134 | <0.0001 | 0.9672 | 0.0064 | 0.0011 | 0.0003 | 0.0002 | 0.0002 | 0.0002 | 0.0002 | 0.00016 | 0.00035 | 0 | 0 | <0.0001 | <0.0001 | <0.0001 | <0.0001 | <0.0001 | [15 empty] | 0 | 4e-05 | 0 | 0 | 0 | 0 | 0 | 0.00016 | 2e-05 | 2e-05 | 5e-05 | 0.579 | 0.70962 | 16.8 | 4621.3 | 192.9 |  | 103.7 | 3.5805 | 3.5774 | 210.57 | Gastec | 0 | SPSJC37GE |  | d- 075-A/94-P-11 | [12 empty] | AS8-KS4-MW | 0 | GC TCD
| 79041 | PENN WEST WILDBOY D-075-A/094-P-11 | OBSIDIAN ENERGY LTD. | PENN WEST | Maxxam | A958067:R26723-01 | 14818 | XGAS | 00/D-075-A/094-P-11/00 |  | WILDBOY |  | 2009 10 16 | 2009 10 13 | 2009 10 21 | SALES #2 | 7031 | 7031 | 6089 | 20 | 20 | 23 |  | MaxxALERT: The N2 concentration varies from the historical results indicating strong non-normal statistical behavior. The C2 concentration varies from the historical results indicating moderate non-normal statistical behavior. | TRACE | 0.0005 | 0.01 | 0.009 | <0.0001 | 0.9709 | 0.0069 | 0.0012 | 0.0003 | 0.0002 | 0.0002 | 0.0001 | 0.00014 | 6e-05 | 0.00025 | 0 | 0 | TRACE | <0.0001 | TRACE | TRACE | <0.0001 | [15 empty] | 0 | 3e-05 | 0 | 0 | 0 | 0 | 0 | 0.00013 | 2e-05 | 2e-05 | 5e-05 | 0.575 | 0.70472 | 16.7 | 4608.8 | 192.4 |  | 105.3 | 3.6357 | 3.6326 | 213.92 | Gastec | 0 | SPSJC38GE |  | d- 075-A/94-P-11 | [12 empty] | AS8-KS4-MW | 0 | GC TCD
| 52386 | SAMSON ET AL HZ FORT ST. JOHN SE 14-04-083-17-W6M | OBSIDIAN ENERGY LTD. | MAXXAM ANALYTICS | Maxxam | A963243:R62733-01 | 13958 | XGAS | 00/08-04-083-17W6/00 | 9499 | FORT ST. JOHN | BALDONNEL | 2009 11 06 | 2009 11 04 | 2009 11 17 | METER RUN | 230 | 230 | 240 | 9 | 9 | 22 |  |  | TRACE | 0.0001 | 0.0028 | 0.0437 | 0.0663 | 0.8272 | 0.0364 | 0.013 | 0.0022 | 0.004 | 0.0011 | 0.0013 | 0.00062 | 0.00021 | 0.00029 | 0 | 0 | TRACE | TRACE | TRACE | <0.0001 | <0.0001 | [15 empty] | 1e-05 | 2e-05 | 3e-05 | 0 | 0 | 0 | 0 | 0.00046 | 0.0001 | 8e-05 | 8e-05 | 0.687 | 0.84199 | 19.9 | 5002.7 | 216.6 |  | 101.7 | 3.5114 | 3.5085 | 205.14 | Tutweiler | 66300 | SFSJB16GE |  | 08-04-083-17-W6M |  | 1258 | 2274 | 1258 | 2274 | [5 empty] | 626.4 | 622 | AS8-KS4-MW-YZ | 61400 | GC TCD
| 52461 | PENN WEST FORT ST. JOHN 13-23-083-18-W6M | OBSIDIAN ENERGY LTD. | MAXXAM ANALYTICS | Maxxam | A963243:R62735-01 | 12160 | XGAS | 00/13-23-083-18W6/00 | 82 | FORT ST. JOHN | BALDONNEL A | 2009 11 06 | 2009 11 04 | 2009 11 17 | SEPARATOR | 160 | 160 | 152 | 6 | 6 | 22 |  |  | 0.0001 | 0.0001 | 0.0018 | 0.0463 | 0.0677 | 0.8154 | 0.0412 | 0.0145 | 0.0027 | 0.0048 | 0.0013 | 0.0016 | 0.00064 | 0.00025 | 0.00042 | 5e-05 | 0 | TRACE | TRACE | TRACE | TRACE | <0.0001 | [15 empty] | 2e-05 | 2e-05 | 7e-05 | 1e-05 | 1e-05 | 3e-05 | 0 | 0.00064 | 0.00013 | 0.0001 | 0.00011 | 0.7 | 0.85792 | 20.3 | 5014.8 | 218.8 |  | 103.4 | 3.5701 | 3.5671 | 208.14 | Tutweiler | 67700 | SFSJA99GE |  | 13-23-083-18-W6M | [10 empty] | 656.8 | 653.4 | AS8-KS4-MW-YZ | 64000 | GC TCD
|  | SAMSON BERKLEY HZ FORT ST. JOHN SE A8-05-083-17-W6M | OBSIDIAN ENERGY LTD. | MAXXAM ANALYTICS | Maxxam | A963243:R62738-01 | 13661 | XGAS | 00/09-05-083-17W6/00 | 10597 | FORT ST. JOHN | HALFWAY | 2009 11 06 | 2009 11 04 | 2009 11 17 | FLOWLINE | 170 | 170 | 184 | 0 | 0 | 22 |  |  | 0.0011 | 0.0001 | 0.0024 | 0.0245 | 0.0296 | 0.8412 | 0.0539 | 0.0236 | 0.0055 | 0.0083 | 0.0022 | 0.0027 | 0.00144 | 0.00046 | 0.00079 | 8e-05 | 0 | <0.0001 | <0.0001 | <0.0001 | <0.0001 | <0.0001 | [15 empty] | 7e-05 | 5e-05 | 7e-05 | 0 | 0 | 2e-05 | 0 | 0.00101 | 0.00027 | 0.0003 | 0.00034 | 0.688 | 0.84321 | 19.9 | 4772 | 214.9 |  | 98.9 | 3.4148 | 3.4119 | 199.06 | Tutweiler | 29600 | SFSJB17GE |  | 08-05-083-17-W6M |  | 1570 | 1874 | 1227.1 | 1282.4 | [5 empty] | 616.8 | 611.9 | AS8-KS4-MW-YZ | 26700 | GC TCD
200/D-093-K/094-A-11/00 | 52717 | PENN WEST BUICK CREEK PLANT D-93-K/94-A-11 | OBSIDIAN ENERGY LTD. | MAXXAM ANALYTICS | Maxxam | A963339:R63242-01 | 761 | XGAS | 00/D-093-K/094-A-11/00 |  | BUICK CREEK W |  | 2009 11 06 | 2009 11 04 | 2009 11 11 | RP_0002_SQ | 4900 | 4900 | 4199 | 19 | 19 | 23 |  |  | TRACE | 0.0001 | 0.002 | 0.0249 | 0.011 | 0.8214 | 0.0783 | 0.033 | 0.0056 | 0.0105 | 0.0034 | 0.0035 | 0.00187 | 0.00039 | 0.00068 | 0 | 0 | <0.0001 | <0.0001 | <0.0001 | <0.0001 | <0.0001 | [15 empty] | 0.0003 | 6e-05 | 0.00023 | 0 | 0 | 0 | 0 | 0.00137 | 0.00042 | 0.00059 | 0.00039 | 0.708 | 0.86772 | 20.5 | 4692.7 | 217.9 |  | 93.3 | 3.2214 | 3.2187 | 185.14 | Tutweiler | 11000 | SARAA27GE |  | d- 093-K/94-A-11 | [12 empty] | AS8-GS1 | 6700 | GC TCD
| 79041 | PENN WEST WILDBOY D-075-A/094-P-11 | OBSIDIAN ENERGY LTD. | PENN WEST | Maxxam | A965619:R79081-01 | DM52006 | XGAS | 00/D-075-A/094-P-11/00 |  | WILDBOY |  | 2009 11 17 | 2009 11 10 | 2009 11 19 | SALES GAS #2 | 7233 | 7233 | 5810 | 30 | 30 | 21 |  |  | 0.0001 | 0.0004 | 0.009 | 0.0138 | <0.0001 | 0.969 | 0.0057 | 0.0009 | 0.0003 | 0.0001 | 0.0001 | 0.0001 | 6e-05 | 8e-05 | 0.00015 | 0 | 0 | TRACE | TRACE | TRACE | TRACE | <0.0001 | [15 empty] | 0 | 3e-05 | 0 | 0 | 0 | 0 | 0 | 0.00011 | 1e-05 | 1e-05 | 5e-05 | 0.578 | 0.7084 | 16.7 | 4623.5 | 192.7 |  | 104.2 | 3.5978 | 3.5947 | 211.57 | Gastec | 0 | SPSJC38GE |  | d- 075-A/94-P-11 | [12 empty] | GS1-NSA | 0 | GC TCD
|  | PENN WEST FORT ST.JOHN 08-20-083-18-W6M | OBSIDIAN ENERGY LTD. | WEATHERFORD | Maxxam | A967941:R93518-01 | N031934 | GAS | 00/08-20-083-18W6/00 | 170 | FORT ST. JOHN | HALFWAY | 2009 11 27 | 2009 11 25 | 2009 12 02 | METER RUN | 100 | 100 | 100 | 0 | 0 | 21 |  | MaxxALERT: The duplicate sample was analyzed for confirmation of results. MaxxALERT: Nitrogen concentration is atypically high. | 0.0001 | TRACE | 0.0222 | 0.4841 | 0.018 | 0.4353 | 0.0234 | 0.0091 | 0.0014 | 0.0028 | 0.0007 | 0.0009 | 0.0008 | 0.0012 | [34 empty] | 1.076 | 1.3187 | 31.2 | 5989 | 253.8 |  | 95 | 3.2801 | 3.2773 | 195 | Tutweiler | 18000 |  |  | 08-20-083-18-W6M |  | 1458 | 1462 | [6 empty] | 20 |  |  | MW-SF | 0 | GC TCD
| 52649 | CALAHOO ET AL OAK 16-31-086-18-W6M | OBSIDIAN ENERGY LTD. | MAXXAM ANALYTICS | Maxxam | A971825:S20184-01 | 18415 | XGAS | 00/16-31-086-18W6/00 | 17912 | OAK | BALDONNEL | 2009 12 17 | 2009 12 15 | 2009 12 21 | METER RUN @02/13-32 | 525 | 525 | 608 | 4 | 4 | 21 |  |  | TRACE | 0.0002 | 0.0017 | 0.0278 | 0.0004 | 0.8636 | 0.068 | 0.0235 | 0.0029 | 0.0063 | 0.0015 | 0.0018 | 0.00074 | 0.00017 | 0.00038 | 6e-05 | 0 | <0.0001 | <0.0001 | <0.0001 | <0.0001 | <0.0001 | [15 empty] | 3e-05 | 1e-05 | 5e-05 | 1e-05 | 1e-05 | 2e-05 | 0 | 0.00055 | 0.00012 | 8e-05 | 7e-05 | 0.664 | 0.8138 | 19.2 | 4669.7 | 209.5 |  | 101.6 | 3.508 | 3.505 | 204.49 | Gastec | 350 | SAMSO55GE |  | 13-32-086-18-W6M |  | 1315.5 | 1322 | 1306 | 1312 | 1298 | 1301 |  |  |  | 700.4 | 695.4 | GM1-GS1-KS4-MW-PW1 | 0 | GC TCD
| 76533 | PENN WEST NFA RIGEL A-028-K/94-A-10/02 | OBSIDIAN ENERGY LTD. | MAXXAM ANALYTICS | Maxxam | A971828:S20194-01 | 11794 | XGAS | 00/A-028-K/094-A-10/02 | 1370 | RIGEL | BLUESKY | 2009 12 17 | 2009 12 15 | 2009 12 21 | METER RUN | 295 | 295 | 341 | 3 | 3 | 21 |  | NO COST CODE PROVIDED 2009/07/08 MaxxALERT: The CO2, C2 concentrations vary from the historical results indicating moderate non-normal statistical behavior. | TRACE | 0.0002 | 0.0035 | 0.0097 | <0.0001 | 0.8544 | 0.0713 | 0.0379 | 0.0045 | 0.0105 | 0.0023 | 0.0026 | 0.00095 | 0.00017 | 0.00042 | 0 | 0 | <0.0001 | <0.0001 | <0.0001 | <0.0001 | <0.0001 | [15 empty] | 8e-05 | 2e-05 | 6e-05 | 0 | 0 | 0 | 0 | 0.00063 | 0.00023 | 0.00032 | 0.00022 | 0.675 | 0.82728 | 19.6 | 4603.9 | 212.2 |  | 94.7 | 3.2697 | 3.267 | 189.26 | Gastec | 0 | PERIA01GE |  | a- 028-K/94-A-10 |  | 1068.3 | 1069.8 | 1062 | 1069.8 | [5 empty] | 697.4 | 693.6 | GM1-SF | 0 | GC TCD
| 79041 | PENN WEST WILDBOY D-075-A/094-P-11 | OBSIDIAN ENERGY LTD. | PENN WEST | Maxxam | A972054:S21436-01 | DM52004 | XGAS | 00/D-075-A/094-P-11/00 |  | WILDBOY |  | 2009 12 18 | 2009 12 09 | 2009 12 22 | SALES GAS #2 | 6394 | 6394 | 5457 | 28 | 28 | 21 |  | MaxxALERT: Based on the historical data, this sample is representative of the sample point. MaxxALERT: The iC4/nC4 ratio is atypical. MaxxALERT: The C6 concentration is significantly higher than expected. | TRACE | 0.0004 | 0.0089 | 0.016 | <0.0001 | 0.9661 | 0.0054 | 0.001 | 0.0005 | 0.0002 | 0.0002 | 0.0001 | 0.00024 | 0.00015 | 0.00043 | 0.0001 | 0 | <0.0001 | <0.0001 | <0.0001 | <0.0001 | <0.0001 | [15 empty] | 1e-05 | 3e-05 | 0 | 0 | 0 | 0 | 0 | 0.00013 | 2e-05 | 2e-05 | 7e-05 | 0.581 | 0.71207 | 16.8 | 4629.2 | 193.2 |  | 105.9 | 3.6565 | 3.6533 | 215.47 | Gastec | 0 | SPSJC38GE |  | d- 075-A/94-P-11 | [12 empty] | GM1-MB4 | 0 | GC TCD
| 79040 | PENN WEST WILDBOY D-075-A/094-P-11 | OBSIDIAN ENERGY LTD. | PENN WEST | Maxxam | A972054:S21437-01 | DM52006 | XGAS | 00/D-075-A/094-P-11/00 |  | WILDBOY |  | 2009 12 18 | 2009 12 09 | 2009 12 22 | SALES GAS #1 | 6381 | 6381 | 4935 | 28 | 28 | 21 |  | MaxxALERT: The C6 concentration is significantly higher than expected. MaxxALERT: The C7+ concentration varies from the historical results indicating moderate non-normal statistical behavior. | TRACE | 0.0004 | 0.0083 | 0.0168 | <0.0001 | 0.9659 | 0.0053 | 0.001 | 0.0003 | 0.0002 | 0.0002 | 0.0001 | 0.00031 | 0.00015 | 0.00061 | 0.0001 | 0 | <0.0001 | <0.0001 | <0.0001 | <0.0001 | <0.0001 | [15 empty] | 1e-05 | 4e-05 | 0 | 0 | 0 | 0 | 0 | 0.00015 | 2e-05 | 2e-05 | 9e-05 | 0.582 | 0.7133 | 16.9 | 4631.3 | 193.3 |  | 107 | 3.6944 | 3.6913 | 217.51 | Gastec | 0 | SPSJC37GE |  | d- 075-A/94-P-11 | [12 empty] | GM1-MB4 | 0 | GC TCD
| 79044 | PENN WEST WILDBOY D-075-A/94-P-11 | OBSIDIAN ENERGY LTD. | MAXXAM ANALYTICS | Maxxam | A972694:S25976-01 | TEDLAR BAG | XGAS | 00/D-075-A/094-P-11/00 |  | WILDBOY |  | 2009 12 22 | 2009 12 17 | 2009 12 29 | TOTAL ACID GAS | 30 | 30 | N/A******* | 30 | 30 | 21 |  | NO COST CODE PROVIDED 2009/11/27 | TRACE | TRACE | <0.0001 | 0.9506 | 0.0011 | 0.0477 | 0.0002 | 0.0001 | 0.0001 | TRACE | TRACE | TRACE | 0 | 0 | 6e-05 | 9e-05 | 0 | TRACE | TRACE | TRACE | TRACE | <0.0001 | [15 empty] | 0 | 0 | 1e-05 | 0 | 0 | 1e-05 | 0 | 0 | 0 | 0 | 3e-05 | 1.474 | 1.8065 | 42.7 | 7243.4 | 298.9 |  | 113.4 | 3.9154 | 3.9121 | 229.17 | Gastec | 1100 | PENNX19GE |  | d- 075-A/94-P-11 | [12 empty] | GS1-JL7-KS9-MW-SK1 | 0 | GC TCD
|  | PENN WEST THET WEST C-051-L/94-P-06 | OBSIDIAN ENERGY LTD. | MAXXAM ANALYTICS | Maxxam | A972694:S25977-01 | 8539 | XGAS | 00/C-051-L/094-P-06/00 |  | THET |  | 2009 12 22 | 2009 12 17 | 2009 12 29 | FUEL GAS (BEFORE SWEETENING) | 510 | 510 | 324 | 20 | 20 | 19 |  | NO PROTREND OR COST CODE PROVIDED 2009/12/23 The CO2 concentration is atypically high. | TRACE | 0.0001 | 0.003 | 0.0989 | 0.0002 | 0.8966 | 0.0008 | 0.0003 | 0.0001 | TRACE | TRACE | TRACE | 0 | 0 | 0 | 0 | 0 | TRACE | TRACE | TRACE | <0.0001 | <0.0001 | [15 empty] | 0 | 0 | 0 | 0 | 0 | 0 | 0 | 0 | 0 | 0 | 0 | 0.652 | 0.79909 | 18.9 | 4870.2 | 201.8 |  | 118.2 | 4.0811 | 4.0777 | 237.15 | Gastec | 200 | PEWIA82GE |  | c- 051-L/94-P-06 | [12 empty] | GS1-JL7-KS9-MW-SK1 | 0 | GC TCD
|  | PENN WEST THET WEST C-051-L/94-P-06 | OBSIDIAN ENERGY LTD. | MAXXAM ANALYTICS | Maxxam | A972694:S25978-01 | 8713 | XGAS | 00/C-051-L/094-P-06/00 |  | THET |  | 2009 12 22 | 2009 12 17 | 2009 12 29 | FUEL GAS (AFTER SWEETENING) | 450 | 450 | 548 | 11 | 11 | 20 |  | NO PROTREND OR COST CODE PROVIDED 2009/12/23 | TRACE | 0.0001 | 0.003 | 0.1016 | 0.0002 | 0.8938 | 0.0009 | 0.0003 | 0.0001 | TRACE | TRACE | <0.0001 | 0 | 0 | 0 | 0 | 0 | TRACE | TRACE | TRACE | <0.0001 | <0.0001 | [15 empty] | 0 | 0 | 0 | 0 | 0 | 0 | 0 | 0 | 0 | 0 | 0 | 0.655 | 0.80277 | 19 | 4877.6 | 202.1 |  | 124.7 | 4.3056 | 4.3019 | 254.44 | Gastec | 200 | PEWIB07GE |  | c- 051-L/94-P-06 | [12 empty] | GS1-JL7-KS9-MW-SK1 | 0 | GC TCD
| 80725 | PENN WEST WILDBOY D-075-A/94-P-11 | OBSIDIAN ENERGY LTD. | MAXXAM ANALYTICS | Maxxam | A972694:S25979-01 | 8175 | XGAS | 00/D-075-A/094-P-11/00 |  | WILDBOY |  | 2009 12 22 | 2009 12 17 | 2009 12 29 | FUEL GAS #3 | 400 | 400 | 450 | 30 | 30 | 20 |  | NO COST CODE PROVIDED 2009/11/27 | TRACE | 0.0004 | 0.0082 | 0.0147 | <0.0001 | 0.9689 | 0.0054 | 0.001 | 0.0003 | 0.0002 | 0.0002 | 0.0001 | 6e-05 | 7e-05 | 0.00015 | 9e-05 | 0 | TRACE | <0.0001 | <0.0001 | <0.0001 | <0.0001 | [15 empty] | 1e-05 | 3e-05 | 0 | 0 | 0 | 1e-05 | 0 | 0.00011 | 1e-05 | 1e-05 | 5e-05 | 0.579 | 0.70962 | 16.8 | 4627.1 | 192.9 |  | 107.1 | 3.6979 | 3.6947 | 217.2 | Gastec | 0 | PENNX21GE |  | d- 075-A/94-P-11 | [12 empty] | GS1-JL7-KS9-MW-SK1 | 0 | GC TCD
| 76807 | PENN WEST EXP ETSET C-094-D/94-P-11 | OBSIDIAN ENERGY LTD. | MAXXAM ANALYTICS | Maxxam | A972694:S25980-01 | 9741 | XGAS | 00/C-094-D/094-P-11/00 |  | ETSET | MISSISSIPPIAN | 2009 12 22 | 2009 12 17 | 2009 12 29 | METER RUN | 530 | 530 | 387 | 4 | 4 | 19 |  | NO COST CODE PROVIDED 2009/11/30 The CO2 concentration is atypically high. | TRACE | 0.0001 | 0.0026 | 0.0831 | <0.0001 | 0.9128 | 0.0009 | 0.0004 | 0.0001 | TRACE | TRACE | TRACE | 0 | 0 | 0 | 0 | 0 | TRACE | TRACE | TRACE | TRACE | <0.0001 | [15 empty] | 0 | 0 | 0 | 0 | 0 | 0 | 0 | 0 | 0 | 0 | 0 | 0.637 | 0.78071 | 18.4 | 4825.9 | 200.1 |  | 124.8 | 4.309 | 4.3054 | 251.66 | Gastec | 0 | PWETA01GE |  | c- 094-D/94-P-11 |  | 393.5 | 399.5 | [7 empty] | 487 | 482.4 | GS1-JL7-KS9-MW-SK1 | 0 | GC TCD
| 79037 | PENN WEST WILDBOY GAS PLANT D-075-A/94-P-11 | OBSIDIAN ENERGY LTD. | MAXXAM ANALYTICS | Maxxam | A972694:S25981-01 | 18300 | XGAS | 00/D-075-A/094-P-11/00 |  | WILDBOY |  | 2009 12 22 | 2009 12 17 | 2009 12 29 | V100 INLET | 460 | 460 | 494 | -1 | -1 | 20 |  | MaxxALERT: The duplicate sample was analyzed for confirmation of results. MaxxALERT: The sample varies from historical results indicating strong non-normal statistical behavior. | TRACE | 0.0002 | 0.0044 | 0.098 | 0.0001 | 0.8951 | 0.0011 | 0.0004 | 0.0002 | TRACE | TRACE | TRACE | 0 | 8e-05 | 0.0002 | 7e-05 | 0 | TRACE | TRACE | TRACE | <0.0001 | <0.0001 | [15 empty] | 0 | 0 | 2e-05 | 0 | 1e-05 | 2e-05 | 0 | 0 | 1e-05 | 1e-05 | 8e-05 | 0.654 | 0.80154 | 18.9 | 4864 | 202 |  | 112.2 | 3.874 | 3.8707 | 226.72 | Gastec | 110 | PEWIB02GE |  | d- 075-A/94-P-11 | [12 empty] | GS1-JL7-KS9-MW-SK1 | 0 | GC TCD
| 79038 | PENN WEST WILDBOY GAS PLANT D-075-A/94-P-11 | OBSIDIAN ENERGY LTD. | MAXXAM ANALYTICS | Maxxam | A972694:S25982-01 | 10587 | XGAS | 00/D-075-A/094-P-11/00 |  | WILDBOY |  | 2009 12 22 | 2009 12 17 | 2009 12 29 | V185 INLET | 420 | 420 | 430 | 1 | 1 | 20 |  | MaxxALERT: The duplicate sample was analyzed for confirmation of results. MaxxALERT: The iC4/nC4 ratio is atypical. MaxxALERT: The sample varies from historical results indicating strong non-normal statistical behavior. | TRACE | 0.0005 | 0.0109 | 0.04 | TRACE | 0.9358 | 0.0086 | 0.0014 | 0.001 | 0.0003 | 0.0003 | 0.0002 | 0.00015 | 6e-05 | 6e-05 | 0 | 0 | TRACE | <0.0001 | <0.0001 | <0.0001 | <0.0001 | [15 empty] | 1e-05 | 3e-05 | 0.00041 | 2e-05 | 2e-05 | 6e-05 | 0 | 0.00012 | 2e-05 | 1e-05 | 3e-05 | 0.609 | 0.74639 | 17.6 | 4693.4 | 196.4 |  | 99.8 | 3.4458 | 3.4429 | 191.36 | Gastec | 22 | PEWIB03GE |  | d- 075-A/94-P-11 | [12 empty] | GS1-JL7-KS9-MW-SK1 | 0 | GC TCD
| 79041 | PENN WEST WILDBOY D-075-A/094-P-11 | OBSIDIAN ENERGY LTD. | MAXXAM ANALYTICS | Maxxam | A972694:S25983-01 | 18096 | XGAS | 00/D-075-A/094-P-11/00 |  | WILDBOY |  | 2009 12 22 | 2009 12 17 | 2009 12 29 | SALES GAS #2 | 6300 | 6300 | 5550 | 9 | 9 | 19 |  | MaxxALERT: Based on the historical data, this sample is representative of the sample point. MaxxALERT: The C6 concentration is significantly higher than expected. | TRACE | 0.0004 | 0.0083 | 0.0149 | <0.0001 | 0.9675 | 0.0057 | 0.001 | 0.0003 | 0.0002 | 0.0002 | 0.0001 | 0.00031 | 0.00015 | 0.00052 | 7e-05 | 0 | TRACE | TRACE | TRACE | TRACE | <0.0001 | [15 empty] | 1e-05 | 4e-05 | 0 | 0 | 1e-05 | 2e-05 | 0 | 0.00015 | 2e-05 | 2e-05 | 8e-05 | 0.582 | 0.7133 | 16.8 | 4626.2 | 193.2 |  | 111.6 | 3.8533 | 3.85 | 226.61 | Gastec | 0 | SPSJC38GE |  | d- 075-A/94-P-11 | [12 empty] | GS1-JL7-KS9-MW-SK1 | 0 | GC TCD
| 83942 | PENN WEST WILDBOY D-075-A/94-P-11 | OBSIDIAN ENERGY LTD. | MAXXAM ANALYTICS | Maxxam | A972694:S25984-01 | 9763 | XGAS | 00/D-075-A/094-P-11/00 |  | WILDBOY |  | 2009 12 22 | 2009 12 17 | 2009 12 29 | PLANT SILICA 2 GAS SCRUBBER | 2500 | 2500 | 2098 | 34 | 34 | 19 |  |  | TRACE | 0.0004 | 0.0081 | 0.0148 | <0.0001 | 0.9684 | 0.0055 | 0.001 | 0.0003 | 0.0002 | 0.0002 | 0.0001 | 0.00015 | 5e-05 | 0.00044 | 0.0001 | 0 | <0.0001 | <0.0001 | <0.0001 | <0.0001 | <0.0001 | [15 empty] | 1e-05 | 3e-05 | 0 | 0 | 0 | 0 | 0 | 0.00012 | 2e-05 | 2e-05 | 6e-05 | 0.579 | 0.70962 | 16.8 | 4627.1 | 193 |  | 106.9 | 3.691 | 3.6878 | 217.06 | Gastec | 0 | PEWIB58GE |  | d- 075-A/94-P-11 | [12 empty] | GS1-JL7-KS9-MW-SK1 | 0 | GC TCD
| 79039 | PENN WEST WILDBOY GAS PLANT D-075-A/94-P-11 | OBSIDIAN ENERGY LTD. | MAXXAM ANALYTICS | Maxxam | A972694:S25985-01 | 9450 | XGAS | 00/D-075-A/094-P-11/00 |  | WILDBOY |  | 2009 12 22 | 2009 12 17 | 2009 12 29 | V175 INLET | 140 | 140 | 129 | 3 | 3 | 20 |  | MaxxALERT: The iC4/nC4 ratio is atypical. MaxxALERT: The iC5 concentration varies from the historical results indicating moderate non-normal statistical behavior. A comparison of the current data and recent sample data indicates a strong correlation. | TRACE | 0.0006 | 0.0136 | 0.0232 | TRACE | 0.9469 | 0.0108 | 0.0017 | 0.0006 | 0.0004 | 0.0004 | 0.0002 | 0.00033 | 0.0001 | 0.00049 | 4e-05 | 0 | TRACE | TRACE | TRACE | <0.0001 | <0.0001 | [15 empty] | 2e-05 | 4e-05 | 0.00011 | 1e-05 | 1e-05 | 4e-05 | 0 | 0.00023 | 4e-05 | 4e-05 | 0.0001 | 0.597 | 0.73168 | 17.3 | 4641.7 | 194.8 |  | 105.9 | 3.6565 | 3.6533 | 212.53 | Gastec | 10 | PEWIB01GE |  | d- 075-A/94-P-11 | [12 empty] | GS1-JL7-KS9-MW-SK1 | 0 | GC TCD
| 83946 | PENN WEST WILDBOY GAS PLANT D-075-A/94-P-11 | OBSIDIAN ENERGY LTD. | MAXXAM ANALYTICS | Maxxam | A972694:S25986-01 | 7696 | XGAS | 00/D-075-A/094-P-11/00 |  | WILDBOY |  | 2009 12 22 | 2009 12 17 | 2009 12 29 | PLANT #1 INLET | 2800 | 2800 | 2558 | 17 | 17 | 19 |  | NO COST CODE PROVIDED 2009/11/27 The CO2 concentration is atypically high. | 0.0001 | 0.0004 | 0.0087 | 0.0536 | TRACE | 0.9287 | 0.0062 | 0.0009 | 0.0003 | 0.0002 | 0.0002 | 0.0001 | 7e-05 | 7e-05 | 0.00015 | 9e-05 | 0 | TRACE | TRACE | TRACE | TRACE | <0.0001 | [15 empty] | 1e-05 | 3e-05 | 1e-05 | 0 | 0 | 1e-05 | 0 | 0.0001 | 1e-05 | 1e-05 | 4e-05 | 0.617 | 0.7562 | 17.9 | 4734.6 | 197.4 |  | 109.8 | 3.7911 | 3.7879 | 222.28 | Gastec | 30 | PWWBB36GE |  | d- 075-A/94-P-11 | [12 empty] | GS1-JL7-KS9-MW-SK1 | 0 | GC TCD
| 79043 | PENN WEST WILDBOY GAS PLANT D-075-A/94-P-11 | OBSIDIAN ENERGY LTD. | MAXXAM ANALYTICS | Maxxam | A972694:S25987-01 | 16658 | XGAS | 00/D-075-A/094-P-11/00 |  | WILDBOY |  | 2009 12 22 | 2009 12 17 | 2009 12 29 | FUEL GAS #2 | 900 | 900 | 479 | 25 | 25 | 19 |  | NO COST CODE PROVIDED 2009/03/27 MaxxALERT: The C6 concentration is significantly higher than expected. MaxxALERT: The C7+ concentration varies from the historical results indicating moderate non-normal statistical behavior. | TRACE | 0.0004 | 0.0086 | 0.0149 | <0.0001 | 0.967 | 0.006 | 0.001 | 0.0003 | 0.0002 | 0.0002 | 0.0001 | 0.00023 | 0.00015 | 0.00049 | 7e-05 | 0 | TRACE | TRACE | TRACE | TRACE | <0.0001 | [15 empty] | 1e-05 | 3e-05 | 2e-05 | 0 | 1e-05 | 2e-05 | 0 | 0.00014 | 2e-05 | 2e-05 | 9e-05 | 0.582 | 0.7133 | 16.8 | 4625.8 | 193.3 |  | 111.8 | 3.8602 | 3.8569 | 226.28 | Gastec | 0 | PWWBA18GE |  | d- 075-A/94-P-11 | [12 empty] | GS1-JL7-KS9-MW-SK1 | 0 | GC TCD
| 79040 | PENN WEST WILDBOY D-075-A/094-P-11 | OBSIDIAN ENERGY LTD. | MAXXAM ANALYTICS | Maxxam | A972694:S25988-01 | 17986 | XGAS | 00/D-075-A/094-P-11/00 |  | WILDBOY |  | 2009 12 22 | 2009 12 17 | 2009 12 29 | SALES GAS #1 | 6200 | 6200 | 5250 | 16 | 16 | 19 |  | MaxxALERT: The C7+ concentration varies from the historical results indicating moderate non-normal statistical behavior. A comparison of the current data and recent sample data indicates a strong correlation. | TRACE | 0.0004 | 0.0081 | 0.0151 | <0.0001 | 0.9682 | 0.0054 | 0.001 | 0.0002 | 0.0001 | 0.0001 | 0.0001 | 0.0001 | 0.00016 | 0.00037 | 0.00013 | 9e-05 | 0.0001 | TRACE | TRACE | TRACE | <0.0001 | [15 empty] | 1e-05 | 2e-05 | 4e-05 | 1e-05 | 1e-05 | 5e-05 | 1e-05 | 8e-05 | 1e-05 | 2e-05 | 9e-05 | 0.581 | 0.71207 | 16.8 | 4627.3 | 193.2 |  | 116.7 | 4.0293 | 4.0259 | 235.63 | Gastec | 0 | SPSJC37GE |  | d- 075-A/94-P-11 | [12 empty] | GS1-JL7-KS9-MW-SK1 | 0 | GC TCD
| 83948 | PENN WEST WILDBOY GAS PLANT D-075-A/94-P-11 | OBSIDIAN ENERGY LTD. | MAXXAM ANALYTICS | Maxxam | A972694:S25989-01 | 5920 | XGAS | 00/D-075-A/094-P-11/00 |  | WILDBOY |  | 2009 12 22 | 2009 12 17 | 2009 12 29 | SAHDOANAH NORTH 10" INLET | 150 | 150 | 158 | 12 | 12 | 20 |  | NO COST CODE PROVIDED 2009/12/23 MaxxALERT: The iC4/nC4 ratio is atypical. MaxxALERT: The iC5 and nC5 concentrations are significantly higher than expected. MaxxALERT: The C6 concentration is significantly higher than expected. A comparison of the current data and recent sample data indicates a strong correlation. | TRACE | 0.0008 | 0.0148 | 0.0216 | TRACE | 0.9487 | 0.0074 | 0.0018 | 0.0006 | 0.0004 | 0.0006 | 0.0004 | 0.00061 | 0.00038 | 0.00092 | 0.00018 | 0 | TRACE | TRACE | TRACE | <0.0001 | <0.0001 | [15 empty] | 2e-05 | 6e-05 | 1e-05 | 0 | 0 | 2e-05 | 0 | 0.00043 | 5e-05 | 5e-05 | 0.00017 | 0.598 | 0.73291 | 17.3 | 4631.9 | 194.7 |  | 107.4 | 3.7082 | 3.7051 | 217.93 | Gastec | 10 | PWWBB32GE | N/A | d- 075-A/94-P-11 | [12 empty] | GS1-JL7-KS9-MW-SK1 | 0 | GC TCD
| 83945 | PENN WEST WILDBOY GAS PLANT D-075-A/94-P-11 | OBSIDIAN ENERGY LTD. | MAXXAM ANALYTICS | Maxxam | A972694:S25990-01 | 8169 | XGAS | 00/D-075-A/094-P-11/00 |  | WILDBOY |  | 2009 12 22 | 2009 12 17 | 2009 12 29 | JULY LAKE 10" | 150 | 150 | 159 | 1 | 1 | 20 |  | NO COST CODE PROVIDED 2009/11/27 MaxxALERT: The iC4/nC4 ratio is atypical. | TRACE | 0.0002 | 0.0135 | 0.0128 | TRACE | 0.9574 | 0.0121 | 0.002 | 0.0006 | 0.0004 | 0.0002 | 0.0001 | 0.00011 | 7e-05 | 0.00026 | 0.0001 | 0 | <0.0001 | TRACE | <0.0001 | <0.0001 | <0.0001 | [15 empty] | 1e-05 | 3e-05 | 0 | 0 | 0 | 0 | 0 | 6e-05 | 1e-05 | 1e-05 | 4e-05 | 0.584 | 0.71575 | 16.9 | 4617.4 | 193.5 |  | 110.2 | 3.8049 | 3.8017 | 223.46 | Gastec | 30 | PNWWB04GE |  | d- 075-A/94-P-11 | [12 empty] | GS1-JL7-KS9-MW-SK1 | 0 | GC TCD
200/D-093-K/094-A-11/00 | 52717 | PENN WEST BUICK CREEK GAS PLANT D-093-K/94-A-11 | OBSIDIAN ENERGY LTD. | MAXXAM ANALYTICS | Maxxam | A972833:S27111-01 | 9342 | XGAS | 00/D-093-K/094-A-11/00 |  | BUICK CREEK |  | 2009 12 23 | 2009 12 21 | 2009 12 29 | RP_0002_SQ (SALES GAS) | 4300 | 4300 | 3358 | 23 | 23 | 20 |  |  | TRACE | 0.0001 | 0.0031 | 0.0254 | 0.0104 | 0.8244 | 0.0794 | 0.0325 | 0.0052 | 0.0096 | 0.0029 | 0.0029 | 0.00122 | 0.00026 | 0.00044 | 0 | 0 | <0.0001 | <0.0001 | <0.0001 | <0.0001 | <0.0001 | [15 empty] | 0.00019 | 5e-05 | 0.00013 | 0 | 0 | 0 | 0 | 0.00093 | 0.00028 | 0.00037 | 0.00023 | 0.699 | 0.85669 | 20.3 | 4695.9 | 216.5 |  | 92.8 | 3.2041 | 3.2014 | 184.2 | Tutweiler | 10400 | SARAA27GE |  | d- 093-K/94-A-11 | [12 empty] | GM1 | 6800 | GC TCD
200/D-089-C/094-A-14/00 | 52714 | PENN WEST BUICK D-089-C/94-A-14 | OBSIDIAN ENERGY LTD. | MAXXAM ANALYTICS | Maxxam | A972836:S27119-01 | 17205 | XGAS | 00/D-089-C/094-A-14/00 | 268 | BUICK CREEK | DUNLEVY B | 2009 12 23 | 2009 12 21 | 2009 12 29 | METER RUN | 210 | 210 | 203 | 4 | 4 | 20 |  |  | TRACE | 0.0001 | 0.0026 | 0.0202 | 0.009 | 0.8361 | 0.0761 | 0.03 | 0.0048 | 0.0088 | 0.0028 | 0.0028 | 0.00159 | 0.00057 | 0.00103 | 0.0001 | 0 | TRACE | TRACE | <0.0001 | <0.0001 | <0.0001 | [15 empty] | 0.00029 | 5e-05 | 0.00036 | 1e-05 | 2e-05 | 7e-05 | 0 | 0.00116 | 0.00037 | 0.00057 | 0.00051 | 0.695 | 0.85179 | 20.1 | 4673.5 | 215.4 |  | 96.9 | 3.3457 | 3.3429 | 192.58 | Tutweiler | 9000 | PEBUA23GE |  | d- 089-C/94-A-14 | [10 empty] | 825.1 | 821.8 | AS8-EK-GM1-GS1-MW | 5300 | GC TCD
200/D-093-K/094-A-11/00 | 82307 | PENN WEST BUICK CREEK D-093-K/94-A-11 | OBSIDIAN ENERGY LTD. | MAXXAM ANALYTICS | Maxxam | A972836:S27121-01 | 12615 | XGAS | 00/D-093-K/094-A-11/00 |  | BUICK CREEK |  | 2009 12 23 | 2009 12 21 | 2009 12 29 | FUEL GAS | 525 | 525 | 362 | 5 | 5 | 20 |  | NO COST CODE PROVIDED 2009/11/25 | TRACE | 0.0001 | 0.0044 | 0.0252 | 0.0101 | 0.8214 | 0.079 | 0.0326 | 0.0054 | 0.0102 | 0.0032 | 0.0032 | 0.0017 | 0.00023 | 0.00053 | 0 | 0 | TRACE | TRACE | <0.0001 | <0.0001 | <0.0001 | [15 empty] | 0.00025 | 6e-05 | 0.00018 | 0 | 0 | 0 | 0 | 0.00114 | 0.00035 | 0.00047 | 0.00029 | 0.705 | 0.86405 | 20.4 | 4689.7 | 217 |  | 93.1 | 3.2145 | 3.2118 | 184.53 | Tutweiler | 10100 | PEBUA49GE |  | d- 093-K/94-A-11 | [12 empty] | AS8-EK-GM1-GS1-MW | 4400 | GC TCD
200/D-004-E/094-A-14/00 | 52702 | PENN WEST BUICK D-004-E/94-A-14 | OBSIDIAN ENERGY LTD. | MAXXAM ANALYTICS | Maxxam | A972836:S27122-01 | 14084 | XGAS | 00/D-004-E/094-A-14/00 | 5754 | BUICK CREEK | DUNLEVY B | 2009 12 23 | 2009 12 21 | 2009 12 29 | METER RUN | 260 | 260 | 220 | 7 | 7 | 20 |  |  | 0.0003 | 0.0001 | 0.0021 | 0.0233 | 0.0077 | 0.8402 | 0.0742 | 0.0274 | 0.0049 | 0.0086 | 0.0029 | 0.0029 | 0.00144 | 0.00037 | 0.0008 | 4e-05 | 0 | TRACE | TRACE | <0.0001 | <0.0001 | <0.0001 | [15 empty] | 0.00021 | 6e-05 | 0.00023 | 1e-05 | 1e-05 | 4e-05 | 0 | 0.0011 | 0.00031 | 0.00041 | 0.00037 | 0.69 | 0.84566 | 20 | 4678.1 | 214.4 |  | 96.8 | 3.3423 | 3.3394 | 192.7 | Tutweiler | 7700 | SABUA03GE |  | d- 004-E/94-A-14 |  | 1135.5 | 1158 | 1135.5 | 1158 | [5 empty] | 770.4 | 766 | AS8-EK-GM1-GS1-MW | 4300 | GC TCD
200/B-044-F/094-A-14/00 | 52683 | PENN WEST BUICK B-044-F/94-A-14 | OBSIDIAN ENERGY LTD. | MAXXAM ANALYTICS | Maxxam | A972836:S27123-01 | 10034 | XGAS | 00/B-044-F/094-A-14/00 | 1799 | BUICK CREEK | BLUESKY A | 2009 12 23 | 2009 12 21 | 2009 12 29 | METER RUN | 250 | 250 | 248 | -17 | -17 | 20 |  |  | 0.0001 | 0.0002 | 0.0075 | 0.012 | 0.0006 | 0.802 | 0.0904 | 0.0519 | 0.0068 | 0.0149 | 0.0038 | 0.0042 | 0.00167 | 0.00023 | 0.00048 | 0 | 0 | TRACE | TRACE | TRACE | <0.0001 | <0.0001 | [15 empty] | 0.00017 | 4e-05 | 0.00028 | 0 | 0 | 0 | 0 | 0.00119 | 0.00047 | 0.00073 | 0.00034 | 0.725 | 0.88856 | 21 | 4595.5 | 220.3 |  | 92 | 3.1765 | 3.1738 | 182.52 | Gastec | 550 | SARAB03GE |  | b- 044-F/94-A-14 | [10 empty] | 771 | 767 | AS8-EK-GM1-GS1-MW | 0 | GC TCD
200/D-093-K/094-A-11/00 | 84370 | PENN WEST BUICK CREEK D-093-K/94-A-11 | OBSIDIAN ENERGY LTD. | MAXXAM ANALYTICS | Maxxam | A972836:S27124-01 | 8981 | XGAS | 00/D-093-K/094-A-11/00 |  | BUICK CREEK |  | 2009 12 23 | 2009 12 21 | 2009 12 29 | DEHY GAS | 4300 | 4300 | 3518 | 23 | 23 | 20 |  |  | TRACE | 0.0001 | 0.0023 | 0.0249 | 0.0104 | 0.8126 | 0.079 | 0.0331 | 0.0058 | 0.011 | 0.0039 | 0.0041 | 0.0026 | 0.00098 | 0.00234 | 0.00016 | 0 | TRACE | <0.0001 | <0.0001 | <0.0001 | <0.0001 | [15 empty] | 0.00054 | 8e-05 | 0.00079 | 2e-05 | 1e-05 | 0.00011 | 0 | 0.00212 | 0.00072 | 0.00116 | 0.00117 | 0.73 | 0.89469 | 21.1 | 4679.3 | 220.6 |  | 96.7 | 3.3388 | 3.336 | 192.18 | Tutweiler | 10400 | PEAFB08GE |  | d- 093-K/94-A-11 | [12 empty] | AS8-EK-GM1-GS1-MW | 9700 | GC TCD
| 52323 | PENN WEST 203 FIREWEED C-001-H/94-A-13/00 | OBSIDIAN ENERGY LTD. | MAXXAM ANALYTICS | Maxxam | A972939:S27540-01 | 16960 | XGAS | 03/C-001-H/094-A-13/00 | 19683 | FIREWEED | DOIG | 2009 12 23 | 2009 12 21 | 2009 12 30 | SEPARATOR | 630 | 630 | 457 | 1 | 1 | 21 |  |  | TRACE | 0.0001 | 0.002 | 0.0091 | 0.0245 | 0.775 | 0.1116 | 0.0502 | 0.0064 | 0.0136 | 0.0024 | 0.0029 | 0.00071 | 7e-05 | 0.00025 | 0 | 0 | TRACE | TRACE | TRACE | TRACE | <0.0001 | [15 empty] | 0.00012 | 2e-05 | 6e-05 | 0 | 0 | 0 | 0 | 0.00057 | 0.00014 | 0.00017 | 9e-05 | 0.727 | 0.89101 | 21 | 4715.5 | 224.5 |  | 94.2 | 3.2525 | 3.2497 | 186.85 | Tutweiler | 24500 | PEBUA44GE |  | c- 001-H/94-A-13 | [10 empty] | 772.9 | 768.1 | MW-NM0-SK1 | 20500 | GC TCD
| 52296 | PENN WEST FIREWEED A-057-A/94-A-13/02 | OBSIDIAN ENERGY LTD. | MAXXAM ANALYTICS | Maxxam | A972939:S27541-01 | 11688 | XGAS | 00/A-057-A/094-A-13/02 | 507 | FIREWEED | HALFWAY A | 2009 12 23 | 2009 12 21 | 2009 12 30 | SEPARATOR | 370 | 370 | 426 | -11 | -11 | 20 |  |  | TRACE | 0.0002 | 0.0054 | 0.015 | 0.0045 | 0.8364 | 0.0789 | 0.0369 | 0.0045 | 0.0094 | 0.0026 | 0.0027 | 0.00116 | 0.00017 | 0.00043 | 0 | 0 | TRACE | TRACE | TRACE | TRACE | <0.0001 | [15 empty] | 0.00013 | 4e-05 | 9e-05 | 0 | 0 | 0 | 0 | 0.0008 | 0.00024 | 0.00026 | 0.00018 | 0.687 | 0.84199 | 19.9 | 4638.4 | 214.2 |  | 95.1 | 3.2836 | 3.2808 | 189.43 | Tutweiler | 4500 | PEBUA52GE |  | a- 057-A/94-A-13 | [10 empty] | 842.1 | 837.8 | MW-NM0-SK1 | 500 | GC TCD
| 73296 | PENN WEST RIGEL 10-24-088-19-W6M/03 | OBSIDIAN ENERGY LTD. | MAXXAM ANALYTICS | Maxxam | A973281:S29921-01 | 7820 | XGAS | 00/10-24-088-19W6/03 | 3160 | BUICK CREEK | BLUESKY C | 2009 12 29 | 2009 12 23 | 2010 01 04 | SEPARATOR | 700 | 700 | 584 | -15 | -15 | 21 |  |  | 0.0001 | 0.0003 | 0.0067 | 0.0096 | <0.0001 | 0.8484 | 0.071 | 0.0422 | 0.005 | 0.0108 | 0.002 | 0.0021 | 0.00065 | 0.00013 | 9e-05 | 0 | 0 | TRACE | TRACE | <0.0001 | <0.0001 | <0.0001 | [15 empty] | 5e-05 | 2e-05 | 2e-05 | 0 | 0 | 0 | 0 | 0.00043 | 0.00015 | 0.00017 | 9e-05 | 0.677 | 0.82973 | 19.6 | 4599.6 | 212.2 |  | 93.7 | 3.2352 | 3.2325 | 186.9 | Gastec | 0 | PEBUA41GE |  | 10-24-088-19-W6M | [10 empty] | 700.9 | 697.3 | GM1-GS1-JS2-KS9 | 0 | GC TCD
| 74007 | PENN WEST 102 BUICK A7-24-088-20-W6M/02 | OBSIDIAN ENERGY LTD. | MAXXAM ANALYTICS | Maxxam | A973281:S29922-01 | 8293 | XGAS | 02/07-24-088-20W6/02 | 7534 | BUICK CREEK | BLUESKY F | 2009 12 29 | 2009 12 23 | 2010 01 04 | METER RUN | 700 | 700 | 601 | 11 | 11 | 21 |  | MaxxALERT: The duplicate sample was analyzed for confirmation of results. MaxxALERT: The sample varies from historical results indicating strong non-normal statistical behavior. | 0.0002 | 0.0002 | 0.004 | 0.0129 | TRACE | 0.8635 | 0.0713 | 0.0313 | 0.0036 | 0.007 | 0.0016 | 0.0018 | 0.0007 | 0.00012 | 0.00044 | 6e-05 | 0 | TRACE | TRACE | TRACE | <0.0001 | <0.0001 | [15 empty] | 8e-05 | 1e-05 | 8e-05 | 1e-05 | 1e-05 | 2e-05 | 0 | 0.00049 | 0.00017 | 0.00023 | 0.00018 | 0.662 | 0.81135 | 19.2 | 4620.5 | 209.7 |  | 97.7 | 3.3733 | 3.3705 | 194.93 | Gastec | 2.5 | PEWBA14GE |  | 07-24-088-20-W6M | [10 empty] | 769 | 765.2 | GM1-GS1-JS2-KS9 | 0 | GC TCD
| 73307 | PENN WEST BUICK 16-30-088-19-W6M/02 | OBSIDIAN ENERGY LTD. | MAXXAM ANALYTICS | Maxxam | A973281:S29923-01 | 17748 | XGAS | 00/16-30-088-19W6/02 | 8255 | BUICK CREEK | BLUESKY C | 2009 12 29 | 2009 12 23 | 2010 01 04 | SEPARATOR | 700 | 700 | 643 | 10 | 10 | 21 |  |  | 0.0001 | 0.0004 | 0.0091 | 0.0088 | <0.0001 | 0.8684 | 0.0589 | 0.0344 | 0.004 | 0.0092 | 0.0021 | 0.0023 | 0.00079 | 0.00012 | 0.00023 | 0 | 0 | <0.0001 | <0.0001 | <0.0001 | <0.0001 | <0.0001 | [15 empty] | 8e-05 | 2e-05 | 4e-05 | 0 | 0 | 0 | 0 | 0.00049 | 0.00019 | 0.00021 | 0.00013 | 0.662 | 0.81135 | 19.2 | 4594.7 | 208.9 |  | 93.3 | 3.2214 | 3.2187 | 185.9 | Gastec | 0 | PEBUA32GE |  | 16-30-088-19-W6M | [10 empty] | 726.4 | 722.2 | GM1-GS1-JS2-KS9 | 0 | GC TCD
| 73291 | PENN WEST 102 BUICK 10A-22-088-19-W6M/04 | OBSIDIAN ENERGY LTD. | MAXXAM ANALYTICS | Maxxam | A973281:S29924-01 | 16008 | XGAS | 02/10-22-088-19W6/04 | 7507 | BUICK CREEK | BLUESKY C | 2009 12 29 | 2009 12 23 | 2010 01 04 | SEPARATOR | 400 | 400 | 556 | 11 | 11 | 21 |  |  | 0.0001 | 0.0003 | 0.0061 | 0.0123 | TRACE | 0.8384 | 0.0741 | 0.0437 | 0.0051 | 0.0115 | 0.0025 | 0.0028 | 0.0011 | 0.00011 | 0.00039 | 0 | 0 | TRACE | TRACE | TRACE | TRACE | <0.0001 | [15 empty] | 8e-05 | 2e-05 | 4e-05 | 0 | 0 | 0 | 0 | 0.00068 | 0.00024 | 0.00027 | 0.00017 | 0.689 | 0.84444 | 20 | 4604.4 | 214.2 |  | 96.5 | 3.3319 | 3.3291 | 193.01 | Gastec | 2.5 | PEBUA28GE |  | 10-22-088-19-W6M |  | 1122 | 1124 | 1114 | 1119.5 | 1082.5 | 1088.5 |  |  |  | 742.4 | 738.2 | GM1-GS1-JS2-KS9 | 0 | GC TCD
| 73292 | PENN WEST BUICK 11-23-088-19-W6M | OBSIDIAN ENERGY LTD. | MAXXAM ANALYTICS | Maxxam | A973281:S29925-01 | 14039 | XGAS | 00/11-23-088-19W6/00 | 7435 | BUICK CREEK | DUNLEVY M | 2009 12 29 | 2009 12 23 | 2010 01 04 | METER RUN | 2750 | 2750 | 2646 | -6 | -6 | 21 |  | MaxxALERT: The C6, C7+ concentrations vary from the historical results indicating strong non-normal statistical behavior. | 0.0001 | 0.0003 | 0.0069 | 0.009 | TRACE | 0.8666 | 0.0668 | 0.0344 | 0.004 | 0.0081 | 0.0015 | 0.0015 | 0.00038 | 3e-05 | 0 | 0 | 0 | <0.0001 | <0.0001 | <0.0001 | <0.0001 | <0.0001 | [15 empty] | 2e-05 | 1e-05 | 0 | 0 | 0 | 0 | 0 | 0.00021 | 7e-05 | 8e-05 | 0 | 0.657 | 0.80522 | 19 | 4604.8 | 208.8 |  | 90.1 | 3.1109 | 3.1083 | 179.51 | Gastec | 5 | PEBUA03GE |  | 11-23-088-19-W6M |  | 1117 | 1119.5 | 1102 | 1110 | 1102 | 1110 |  |  |  | 734 | 729.9 | GM1-GS1-JS2-KS9 | 0 | GC TCD
| 84012 | PENN WEST BUICK COMP 11-23-088-19-W6M | OBSIDIAN ENERGY LTD. | MAXXAM ANALYTICS | Maxxam | A973281:S29926-01 | 13840 | XGAS | 00/11-23-088-19W6/00 |  | BUICK CREEK |  | 2009 12 29 | 2009 12 23 | 2010 01 04 | FUEL GAS | 1100 | 1100 | 1005 | -7 | -7 | 21 |  |  | 0.0001 | 0.0003 | 0.007 | 0.0087 | TRACE | 0.8613 | 0.0672 | 0.036 | 0.0044 | 0.0092 | 0.0019 | 0.002 | 0.00065 | 0.00011 | 0.00016 | 0 | 0 | TRACE | TRACE | TRACE | <0.0001 | <0.0001 | [15 empty] | 4e-05 | 2e-05 | 2e-05 | 0 | 0 | 0 | 0 | 0.00043 | 0.00016 | 0.00019 | 0.00012 | 0.665 | 0.81502 | 19.3 | 4599.7 | 210.1 |  | 95.5 | 3.2974 | 3.2946 | 191.24 | Gastec | 5 | PEBUA15GE |  | 11-23-088-19-W6M | [12 empty] | GM1-GS1-JS2-KS9 | 0 | GC TCD
| 73755 | CANETIC ABC STODDART 05-13-086-19-W6M/02 | OBSIDIAN ENERGY LTD. | MAXXAM ANALYTICS | Maxxam | A973285:S29936-01 | 475 | XGAS | 00/05-13-086-19W6/02 | 10718 | STODDART |  | 2009 12 29 | 2009 12 23 | 2010 01 04 | SEPARATOR | 1100 | 1100 | 929 | 0 | 0 | 21 |  | NO COST CODE PROVIDED 2009/07/03 | 0.0001 | 0.0003 | 0.0068 | 0.0003 | <0.0001 | 0.8467 | 0.0817 | 0.0397 | 0.0075 | 0.011 | 0.0022 | 0.0021 | 0.00058 | 0.00011 | 0.0001 | 0 | 0 | TRACE | TRACE | TRACE | TRACE | <0.0001 | [15 empty] | 8e-05 | 2e-05 | 4e-05 | 0 | 0 | 0 | 0 | 0.0004 | 0.00014 | 7e-05 | 6e-05 | 0.675 | 0.82728 | 19.5 | 4574.9 | 212.6 |  | 97.8 | 3.3768 | 3.3739 | 194.29 | Gastec | 0 | PEMOA05GE |  | 05-13-086-19-W6M | [10 empty] | 727.1 | 723.3 | EK-GS1-KS9-MW | 0 | GC TCD
| 86080 | PENN WEST FORT ST. JOHN 08-20-083-18-W6M/03 | OBSIDIAN ENERGY LTD. | MAXXAM ANALYTICS | Maxxam | A973299:S30003-01 | 13444 | XGAS | 00/08-20-083-18W6/03 |  | FORT ST. JOHN | HALFWAY | 2009 12 29 | 2009 12 23 | 2010 01 04 | METER RUN | 355 | 355 | 310 | 3 | 3 | 21 |  | NO PROTREND OR COST CODE PROVIDED 2009/12/29 | TRACE | 0.0001 | 0.0025 | 0.0299 | 0.042 | 0.847 | 0.0471 | 0.0177 | 0.0031 | 0.0057 | 0.0014 | 0.0018 | 0.0007 | 7e-05 | 0.00013 | 0 | 0 | TRACE | TRACE | <0.0001 | <0.0001 | <0.0001 | [15 empty] | 3e-05 | 3e-05 | 1e-05 | 0 | 0 | 0 | 0 | 0.00047 | 0.0001 | 0.0001 | 6e-05 | 0.673 | 0.82483 | 19.5 | 4856.5 | 213.5 |  | 95.3 | 3.2905 | 3.2877 | 191.36 | Tutweiler | 42000 | PEFOA05GE |  | 08-20-083-18-W6M | [12 empty] | AS8-GS1 | 37700 | GC TCD
200/D-093-K/094-A-11/00 | 52717 | PENN WEST BUICK CREEK GAS PLANT D-093-K/94-A-11 | OBSIDIAN ENERGY LTD. | MAXXAM ANALYTICS | Maxxam | B002420:S45512-01 | 18050 | XGAS | 00/D-093-K/094-A-11/00 |  | BUICK CREEK |  | 2010 01 18 | 2010 01 14 | 2010 01 21 | RP_0002_SQ (SALES GAS) | 4000 | 4000 | 3163 | 23 | 23 | 21 |  |  | TRACE | 0.0001 | 0.0024 | 0.0242 | 0.0099 | 0.8212 | 0.0806 | 0.033 | 0.0057 | 0.0107 | 0.0033 | 0.0034 | 0.0017 | 0.00027 | 0.00065 | 0 | 0 | <0.0001 | <0.0001 | <0.0001 | <0.0001 | <0.0001 | [15 empty] | 0.00025 | 6e-05 | 0.00015 | 0 | 0 | 0 | 0 | 0.00124 | 0.00038 | 0.0005 | 0.0003 | 0.706 | 0.86527 | 20.4 | 4687.4 | 217.5 |  | 92.7 | 3.2007 | 3.198 | 184.24 | Tutweiler | 9900 | SARAA27GE |  | d- 093-K/94-A-11 | [12 empty] | MW-SF | 8300 | GC TCD
| 52290 | PENN WEST FIREWEED A-025-A/94-A-13/02 | OBSIDIAN ENERGY LTD. | MAXXAM ANALYTICS | Maxxam | B004616:S59154-01 | 5638 | XGAS | 00/A-025-A/094-A-13/02 |  | FIREWEED | BLUESKY | 2010 01 29 | 2010 01 27 | 2010 02 03 | METER RUN | 550 | 550 | 381 | 4 | 4 | 20 |  |  | 0.0001 | 0.0003 | 0.0076 | 0.0068 | <0.0001 | 0.8337 | 0.0828 | 0.0455 | 0.0046 | 0.0105 | 0.0023 | 0.0024 | 0.00096 | 0.0002 | 0.00057 | 5e-05 | 0 | TRACE | TRACE | TRACE | <0.0001 | <0.0001 | [15 empty] | 9e-05 | 2e-05 | 7e-05 | 1e-05 | 1e-05 | 3e-05 | 0 | 0.00062 | 0.00024 | 0.00027 | 0.00026 | 0.688 | 0.84321 | 19.9 | 4590.4 | 214.4 |  | 99.9 | 3.4493 | 3.4464 | 200.18 | Gastec | 0 | PEBUA51GE |  | c- 024-A/94-A-13 | [12 empty] | MW-PW1 | 0 | GC TCD
| 73752 | CANETIC MONTNEY 11-31-086-18-W6M | OBSIDIAN ENERGY LTD. | MAXXAM ANALYTICS | Maxxam | B004618:S59180-01 | 18672 | XGAS | 00/11-31-086-18W6/00 | 11134 | MONTNEY |  | 2010 01 29 | 2010 01 27 | 2010 02 02 | METER RUN | 460 | 460 | 519 | -2 | -2 | 21 |  | NO COST CODE PROVIDED 2009/07/03 | TRACE | 0.0002 | 0.0022 | 0.0263 | 0.0004 | 0.8556 | 0.0732 | 0.0257 | 0.0026 | 0.0069 | 0.0018 | 0.0022 | 0.00094 | 0.00028 | 0.00046 | 0 | 0 | TRACE | TRACE | TRACE | <0.0001 | <0.0001 | [15 empty] | 5e-05 | 1e-05 | 6e-05 | 0 | 0 | 0 | 0 | 0.00075 | 0.00016 | 0.00011 | 8e-05 | 0.67 | 0.82115 | 19.4 | 4664.2 | 210.7 |  | 99.7 | 3.4424 | 3.4395 | 200.33 | Gastec | 400 | PEMOA02GE |  | 11-31-086-18-W6M | [10 empty] | 719.2 | 715 | JS2-KS9-MW-YZ | 0 | GC TCD
| 79040 | PENN WEST WILDBOY D-075-A/094-P-11 | OBSIDIAN ENERGY LTD. | PENN WEST | Maxxam | B006169:S68242-01 | DM52006 | XGAS | 00/D-075-A/094-P-11/00 |  | WILDBOY |  | 2010 02 04 | 2010 01 29 | 2010 02 09 | SALES GAS #1 | 6677 | 6677 | 5704 | 19 | 19 | 21 |  | MaxxALERT: Based on the historical data, this sample is representative of the sample point. MaxxALERT: The iC5/nC5 ratio is atypical. | TRACE | 0.0004 | 0.0081 | 0.0198 | <0.0001 | 0.9648 | 0.0054 | 0.0011 | 0.0002 | 0.0001 | 0.0001 | TRACE | 0 | 0 | 0 | 0 | 0 | TRACE | TRACE | TRACE | <0.0001 | <0.0001 | [15 empty] | 0 | 0 | 0 | 0 | 0 | 0 | 0 | 0 | 0 | 0 | 0 | 0.581 | 0.71207 | 16.8 | 4643 | 193.2 |  | 101.7 | 3.5114 | 3.5085 | 206.88 | Gastec | 0 | SPSJC37GE |  | d- 075-A/94-P-11 | [12 empty] | GS1-NSA | 0 | GC TCD
| 79041 | PENN WEST WILDBOY D-075-A/094-P-11 | OBSIDIAN ENERGY LTD. | PENN WEST | Maxxam | B006169:S68243-01 | DM52004 | XGAS | 00/D-075-A/094-P-11/00 |  | WILDBOY |  | 2010 02 04 | 2010 01 29 | 2010 02 09 | SALES GAS #2 | 6701 | 6701 | 5946 | 22 | 22 | 21 |  |  | TRACE | 0.0004 | 0.0082 | 0.018 | <0.0001 | 0.9657 | 0.0056 | 0.001 | 0.0003 | 0.0002 | 0.0002 | 0.0001 | 5e-05 | 8e-05 | 0 | 0 | 0 | <0.0001 | <0.0001 | <0.0001 | <0.0001 | <0.0001 | [15 empty] | 0 | 4e-05 | 0 | 0 | 0 | 0 | 0 | 0.00011 | 1e-05 | 1e-05 | 0 | 0.581 | 0.71207 | 16.8 | 4636.8 | 193.2 |  | 102.4 | 3.5356 | 3.5326 | 208.16 | Gastec | 0 | SPSJC38GE |  | d- 075-A/94-P-11 | [12 empty] | GS1-NSA | 0 | GC TCD
200/D-093-K/094-A-11/00 | 52717 | PENN WEST BUICK CREEK GAS PLANT D-093-K/94-A-11 | OBSIDIAN ENERGY LTD. | MAXXAM ANALYTICS | Maxxam | B008891:S84967-01 | 11588 | XGAS | 00/D-093-K/094-A-11/00 |  | BUICK CREEK |  | 2010 02 18 | 2010 02 16 | 2010 02 23 | RP_0002_SQ (SALES GAS) | 3700 | 3700 | 3091 | 24 | 24 | 20 |  | MaxxALERT: The duplicate sample was analyzed for confirmation of results. MaxxALERT: The CO2 concentration varies from the historical results indicating moderate non-normal statistical behavior. | 0.0001 | 0.0001 | 0.0027 | 0.021 | 0.0076 | 0.8348 | 0.0768 | 0.0312 | 0.0049 | 0.0092 | 0.0029 | 0.0029 | 0.00144 | 0.00032 | 0.00074 | 0.00021 | 7e-05 | TRACE | TRACE | TRACE | <0.0001 | <0.0001 | [15 empty] | 0.00023 | 5e-05 | 0.00024 | 1e-05 | 2e-05 | 6e-05 | 3e-05 | 0.00111 | 0.00035 | 0.0005 | 0.00042 | 0.696 | 0.85302 | 20.2 | 4668.6 | 215.5 |  | 99.9 | 3.4493 | 3.4464 | 199.65 | Tutweiler | 7400 | SARAA27GE |  | d- 093-K/94-A-11 | [12 empty] | GM1 | 7600 | GC TCD
| 76713 | PENN WEST THETLAANDOA 200/B-041-L/94-P-06 | OBSIDIAN ENERGY LTD. | POS | Maxxam | B009755:S90628-01 | 14819 | XGAS | 00/B-041-L/094-P-06/00 | 18752 | THETLAANDOA | DEBOLT | 2010 02 22 | 2010 02 11 | 2010 02 25 | METER RUN | 165 | 165 | 199 | 5 | 5 | 21 |  | MaxxALERT: The C6 concentration is significantly higher than expected. | TRACE | 0.0001 | 0.0028 | 0.1073 | <0.0001 | 0.8888 | 0.0007 | 0.0002 | <0.0001 | <0.0001 | TRACE | TRACE | 6e-05 | 0 | 0 | 0 | 0 | TRACE | TRACE | TRACE | <0.0001 | <0.0001 | [15 empty] | 0 | 4e-05 | 0 | 0 | 0 | 0 | 0 | 0 | 0 | 0 | 0 | 0.66 | 0.8089 | 19.1 | 4893 | 202.8 |  | 122.2 | 4.2192 | 4.2157 | 246.77 | Gastec | 0 | PWTTA36GE |  | b- 041-L/94-P-06 |  | 465 | 471 | 465 | 471 | [5 empty] | 545.22 | 540.4 | CB-GM1-SF | 0 | GC TCD
| 76665 | PENN WEST THETLAANDOA D-095-G/94-P-06 | OBSIDIAN ENERGY LTD. | POS | Maxxam | B009755:S90629-01 | 12196 | XGAS | 00/D-095-G/094-P-06/00 | 17057 | THETLAANDOA | DEBOLT | 2010 02 22 | 2010 02 13 | 2010 02 25 | METER RUN (TUBING) | 412 | 412 | 492 | 1.13 | 1.13 | 21 |  | MaxxALERT: The C3 concentration is significantly higher than expected. MaxxALERT: The N2, C2 concentrations vary from the historical results indicating moderate non-normal statistical behavior. | TRACE | 0.0001 | 0.0025 | 0.1005 | <0.0001 | 0.8964 | <0.0001 | 0.0002 | 0.0001 | TRACE | TRACE | <0.0001 | 0 | 0 | 1e-05 | 6e-05 | 0 | TRACE | TRACE | TRACE | <0.0001 | <0.0001 | [15 empty] | 0 | 0 | 5e-05 | 0 | 1e-05 | 3e-05 | 0 | 0 | 0 | 0 | 4e-05 | 0.654 | 0.80154 | 18.9 | 4873.7 | 202 |  | 112.7 | 3.8912 | 3.8879 | 223.85 | Gastec | 0 | PWEST15GE | N/A | d- 095-G/94-P-06 |  | 524.5 | 526.5 | 524.5 | 526.5 | N/A | N/A |  |  | 12 | N/A | 614.7 | CB-GM1-SF | 0 | GC TCD
| 76711 | PENN WEST ET AL THETLAANDOA C-034-L/94-P-06 | OBSIDIAN ENERGY LTD. | POS | Maxxam | B009755:S90630-01 | 13135 | XGAS | 00/C-034-L/094-P-06/00 | 3322 | THETLAANDOA | DEBOLT FM | 2010 02 22 | 2010 02 03 | 2010 02 25 | METER RUN | 307 | 307 | 180 | -2.8 | -2.8 | 21 |  |  | TRACE | 0.0001 | 0.0028 | 0.1079 | <0.0001 | 0.8878 | 0.0007 | 0.0005 | 0.0001 | 0.0001 | TRACE | TRACE | 0 | 0 | 0 | 0 | 0 | TRACE | TRACE | TRACE | <0.0001 | <0.0001 | [15 empty] | 0 | 0 | 0 | 0 | 0 | 0 | 0 | 0 | 0 | 0 | 0 | 0.661 | 0.81012 | 19.2 | 4894.1 | 202.9 |  | 106.4 | 3.6737 | 3.6706 | 214.17 | Gastec | 0 | PWWBA38GE | N/A | c- 034-L/94-P-06 |  | 459.6 | 464.5 | 459.6 | 464.5 | N/A | N/A |  |  |  | 548.3 | 544.6 | CB-GM1-SF | 0 | GC TCD
| 76806 | PENN WEST THETLAANDOA C-048-D/94-P-11 | OBSIDIAN ENERGY LTD. | POS | Maxxam | B009755:S90631-01 | 7384 | XGAS | 00/C-048-D/094-P-11/00 | 12873 | THETLAANDOA | DEBOLT FM | 2010 02 22 | 2010 02 01 | 2010 02 25 | METER RUN | 391 | 391 | 329 | 5 | 5 | 21 |  |  | TRACE | 0.0001 | 0.0026 | 0.0926 | <0.0001 | 0.9038 | 0.0007 | 0.0002 | TRACE | <0.0001 | TRACE | <0.0001 | 0 | 0 | 0 | 0 | 0 | <0.0001 | <0.0001 | <0.0001 | <0.0001 | <0.0001 | [15 empty] | 0 | 0 | 0 | 0 | 0 | 0 | 0 | 0 | 0 | 0 | 0 | 0.645 | 0.79051 | 18.7 | 4852.4 | 201 |  | 112.9 | 3.8981 | 3.8948 | 225.98 | Gastec | 0 | PWWBB09GE | N/A | c- 048-D/94-P-11 |  | 422.5 | 425 | 422.5 | 425 | N/A | N/A |  |  |  | 508.8 | 504.5 | CB-GM1-SF | 0 | GC TCD
| 76719 | PENN WEST THETLAANDOA C-068-L/94-P-06 | OBSIDIAN ENERGY LTD. | POS | Maxxam | B009755:S90632-01 | 17334 | XGAS | 00/C-068-L/094-P-06/00 | 13497 | THETLAANDOA | DEBOLT FM | 2010 02 22 | 2010 02 15 | 2010 02 25 | METER RUN | 226.4 | 226.4 | 285 | 1.4 | 1.4 | 21 |  | MaxxALERT: The duplicate sample was analyzed for confirmation of results. MaxxALERT: The sample is contaminated with air, a resample is recommended. MaxxALERT: The CO2, C1 concentrations vary from the historical results indicating moderate non-normal statistical behavior. | TRACE | 0.0001 | 0.0043 | 0.1065 | <0.0001 | 0.8876 | 0.0011 | 0.0004 | <0.0001 | <0.0001 | TRACE | <0.0001 | 0 | 0 | 0 | 0 | 0 | <0.0001 | <0.0001 | <0.0001 | <0.0001 | <0.0001 | [15 empty] | 0 | 0 | 0 | 0 | 0 | 0 | 0 | 0 | 0 | 0 | 0 | 0.66 | 0.8089 | 19.1 | 4888.9 | 202.6 |  | 121.3 | 4.1882 | 4.1846 | 245.15 | Gastec | 0 | PWWBA59GE | N/A | c- 068-L/94-P-06 |  | 455 | 462 | 455 | 462 | N/A | N/A |  |  | 22 | 538.2 | 533.8 | CB-GM1-SF | 0 | GC TCD
| 76657 | PENN WEST THETLAANDOA 200/C-063-F/94-P-06 | OBSIDIAN ENERGY LTD. | POS | Maxxam | B009755:S90633-01 | 16686 | XGAS | 00/C-063-F/094-P-06/00 | 18616 | THETLAANDOA | DEBOLT | 2010 02 22 | 2010 02 15 | 2010 02 25 | METER RUN | 433 | 433 | 307 | 11 | 11 | 21 |  |  | TRACE | 0.0001 | 0.0036 | 0.0964 | <0.0001 | 0.899 | 0.0006 | 0.0003 | <0.0001 | <0.0001 | TRACE | <0.0001 | 0 | 0 | 0 | 0 | 0 | TRACE | TRACE | TRACE | <0.0001 | <0.0001 | [15 empty] | 0 | 0 | 0 | 0 | 0 | 0 | 0 | 0 | 0 | 0 | 0 | 0.65 | 0.79664 | 18.8 | 4861.9 | 201.4 |  | 124.1 | 4.2849 | 4.2812 | 249.95 | Gastec | 0 | PWTTA32GE |  | c- 063-F/94-P-06 |  | 492.6 | 494.6 | 492.6 | 494.6 |  |  |  |  | 12 | 582.7 | 579 | CB-GM1-SF | 0 | GC TCD
| 76641 | PENN WEST THETLAANDOA D-061-I/94-P-05 | OBSIDIAN ENERGY LTD. | POS | Maxxam | B009755:S90635-01 | 6858 | XGAS | 00/D-061-I/094-P-05/00 | 14536 | THETLAANDOA | DEBOLT FM | 2010 02 22 | 2010 02 14 | 2010 02 25 | METER RUN | 360 | 360 | 361 | 5 | 5 | 21 |  |  | TRACE | 0.0001 | 0.0028 | 0.1164 | 0.0013 | 0.8776 | 0.0014 | 0.0004 | <0.0001 | <0.0001 | TRACE | TRACE | 0 | 0 | 0 | 0 | 0 | <0.0001 | <0.0001 | <0.0001 | <0.0001 | <0.0001 | [15 empty] | 0 | 0 | 0 | 0 | 0 | 0 | 0 | 0 | 0 | 0 | 0 | 0.67 | 0.82115 | 19.4 | 4924 | 204.1 |  | 104.4 | 3.6047 | 3.6016 | 206.68 | Gastec | 1300 | PWWBB17GE |  | d- 061-I/94-P-05 |  | 465.5 | 471 | 465.5 | 471 | N/A | N/A |  |  | 21.25 | 548.4 | 545 | CB-GM1-SF | 0 | GC TCD
| 76714 | PENN WEST THETLAANDOA B-043-L/94-P-06 | OBSIDIAN ENERGY LTD. | POS | Maxxam | B009755:S90636-01 | 11877 | XGAS | 00/B-043-L/094-P-06/00 | 12906 | THETLAANDOA | DEBOLT FM | 2010 02 22 | 2010 02 07 | 2010 02 25 | METER RUN | 190 | 190 | 233 | -2 | -2 | 21 |  | MaxxALERT: The CO2, C1 concentrations vary from the historical results indicating moderate non-normal statistical behavior. | TRACE | 0.0001 | 0.0029 | 0.11 | TRACE | 0.8858 | 0.0009 | 0.0002 | 0.0001 | TRACE | TRACE | TRACE | 0 | 0 | 0 | 0 | 0 | TRACE | TRACE | TRACE | <0.0001 | <0.0001 | [15 empty] | 0 | 0 | 0 | 0 | 0 | 0 | 0 | 0 | 0 | 0 | 0 | 0.663 | 0.81257 | 19.2 | 4900.2 | 203.1 |  | 132.1 | 4.5611 | 4.5572 | 266.53 | Gastec | 0 | PWWBA39GE | N/A | b- 043-L/94-P-06 |  | 451 | 461 | 451 | 461 | N/A | N/A |  |  | 10 | 536 | 532.4 | CB-GM1-SF | 0 | GC TCD
| 76649 | PENN WEST THETLAANDOA B-085-E/94-P-06 | OBSIDIAN ENERGY LTD. | POS | Maxxam | B009755:S90637-01 | 13179 | XGAS | 00/B-085-E/094-P-06/00 |  | THETLAANDOA | DEBOLT | 2010 02 22 | 2010 02 08 | 2010 02 25 | METER RUN | 212 | 212 | 257 | 9 | 9 | 21 |  | MaxxALERT: The duplicate sample was analyzed for confirmation of results. MaxxALERT: The C1 concentration varies from the historical results indicating moderate non-normal statistical behavior. | <0.0001 | 0.0001 | 0.0035 | 0.0787 | <0.0001 | 0.9169 | 0.0006 | 0.0002 | TRACE | TRACE | TRACE | TRACE | 0 | 0 | 0 | 0 | 0 | TRACE | TRACE | TRACE | TRACE | <0.0001 | [15 empty] | 0 | 0 | 0 | 0 | 0 | 0 | 0 | 0 | 0 | 0 | 0 | 0.632 | 0.77458 | 18.3 | 4812.8 | 199.4 |  | 131.2 | 4.53 | 4.5261 | 264.83 | Gastec | 0 | PWTTA38GE |  | b- 085-E/94-P-06 |  | 518.9 | 523.9 | 515.5 | 518.5 |  |  |  |  | 8 | 600.3 | 596.7 | CB-GM1-SF | 0 | GC TCD
| 76648 | PENN WEST THETLAANDOA C-083-E/94-P-06 | OBSIDIAN ENERGY LTD. | POS | Maxxam | B009755:S90638-01 | 10438 | XGAS | 00/C-083-E/094-P-06/06 |  | THETLAANDOA | DEBOLT | 2010 02 22 | 2010 02 09 | 2010 02 25 | METER RUN | 254 | 254 | 275 | 6 | 6 | 21 |  |  | TRACE | 0.0001 | 0.0032 | 0.0793 | <0.0001 | 0.9168 | 0.0005 | 0.0001 | <0.0001 | <0.0001 | TRACE | TRACE | 0 | 0 | 0 | 0 | 0 | TRACE | TRACE | TRACE | <0.0001 | <0.0001 | [15 empty] | 0 | 0 | 0 | 0 | 0 | 0 | 0 | 0 | 0 | 0 | 0 | 0.632 | 0.77458 | 18.3 | 4814.6 | 199.4 |  | 116.2 | 4.0121 | 4.0087 | 231.94 | Gastec | 0 | PWTTA39GE |  | c- 083-E/94-P-06 |  | 508 | 510 | 501 | 507 |  |  |  |  | 9 | 584.8 | 581.2 | CB-GM1-SF | 0 | GC TCD
| 76688 | PENN WEST THETLAANDOA A-001-K/94-P-06/02 | OBSIDIAN ENERGY LTD. | POS | Maxxam | B009755:S90639-01 | 7905 | XGAS | 00/A-001-K/094-P-06/02 | 13462 | THETLAANDOA | DEBOLT FM | 2010 02 22 | 2010 02 11 | 2010 02 25 | METER RUN | 352.6 | 352.6 | 372 | 4.51 | 4.51 | 21 |  | MaxxALERT: The C7+ concentration varies from the historical results indicating moderate non-normal statistical behavior. | TRACE | 0.0001 | 0.0027 | 0.0953 | <0.0001 | 0.9005 | 0.0006 | 0.0002 | 0.0001 | TRACE | TRACE | TRACE | 0 | 0 | 0 | 0 | 0 | <0.0001 | TRACE | TRACE | <0.0001 | <0.0001 | [15 empty] | 0 | 0 | 0.00048 | 0 | 0 | 0 | 0 | 0 | 0 | 0 | 2e-05 | 0.65 | 0.79664 | 18.8 | 4859.5 | 201.6 |  | 95.3 | 3.2905 | 3.2877 | 177.77 | Gastec | 0 | PWWBA55GE | N/A | a- 001-K/94-P-06 |  | 501 | 507.5 | 501 | 507.5 | N/A | N/A |  | 0 | 30 | 592.2 | 587.3 | CB-GM1-SF | 0 | GC TCD
| 76746 | PENN WEST HELMET A-090-I/94-P-10 | OBSIDIAN ENERGY LTD. | MAXXAM ANALYTICS | Maxxam | B010443:S94320-01 | 18768 | XGAS | 00/A-090-I/094-P-10/00 | 13677 | HELMET | JEAN MARIE A | 2010 02 24 | 2010 02 20 | 2010 03 02 | METER RUN | 300 | 300 | 295 | 0 | 0 | 21 |  |  | TRACE | 0.0003 | 0.0093 | 0.0163 | TRACE | 0.9557 | 0.0127 | 0.0028 | 0.0007 | 0.0009 | 0.0004 | 0.0003 | 0.00018 | 5e-05 | 8e-05 | 0.0001 | 0 | <0.0001 | <0.0001 | <0.0001 | <0.0001 | <0.0001 | [15 empty] | 1e-05 | 4e-05 | 0 | 0 | 0 | 0 | 0 | 8e-05 | 2e-05 | 2e-05 | 2e-05 | 0.588 | 0.72065 | 17 | 4631 | 194.5 |  | 107.5 | 3.7117 | 3.7085 | 218.44 | Gastec | 20 | PEAFC46GE |  | a- 090-I/94-P-10 | [10 empty] | 481 | 475.8 | ABD-EK-GM1-NK | 0 | GC TCD
|  | PENN WEST HELMET D-010-A/94-P-15 | OBSIDIAN ENERGY LTD. | MAXXAM ANALYTICS | Maxxam | B010443:S94321-01 | 18772 | XGAS | 00/D-010-A/094-P-15/00 | 12070 | HELMET | JEAN MARIE A | 2010 02 24 | 2010 02 20 | 2010 03 02 | METER RUN | 165 | 165 | 148 | 5 | 5 | 21 |  |  | TRACE | 0.0004 | 0.0114 | 0.0169 | TRACE | 0.9505 | 0.014 | 0.0031 | 0.0009 | 0.0011 | 0.0005 | 0.0004 | 0.00032 | 3e-05 | 0.00016 | 0 | 0 | TRACE | TRACE | <0.0001 | <0.0001 | <0.0001 | [15 empty] | 2e-05 | 6e-05 | 1e-05 | 0 | 0 | 0 | 0 | 0.00012 | 3e-05 | 2e-05 | 3e-05 | 0.592 | 0.72556 | 17.1 | 4629 | 194.8 |  | 104.6 | 3.6116 | 3.6085 | 211.41 | Gastec | 7.5 | PEJUA09GE |  | d- 010-A/94-P-15 | [10 empty] | 485.9 | 481 | ABD-EK-GM1-NK | 0 | GC TCD
| 76761 | PENN WEST HELMET D-075-J/94-P-10 | OBSIDIAN ENERGY LTD. | MAXXAM ANALYTICS | Maxxam | B010443:S94322-01 | 17958 | XGAS | 00/D-075-J/094-P-10/00 | 6788 | HELMET | JEAN MARIE A | 2010 02 24 | 2010 02 20 | 2010 03 02 | METER RUN | 240 | 240 | 248 | -2 | -2 | 21 |  | MaxxALERT: The iC4/nC4 ratio is atypical. | TRACE | 0.0003 | 0.0092 | 0.0158 | TRACE | 0.9543 | 0.0148 | 0.0028 | 0.0009 | 0.0007 | 0.0003 | 0.0002 | 3e-05 | 5e-05 | 0.00015 | 0.00018 | 0.0001 | TRACE | <0.0001 | <0.0001 | <0.0001 | <0.0001 | [15 empty] | 2e-05 | 3e-05 | 2e-05 | 0 | 0 | 2e-05 | 0 | 4e-05 | 1e-05 | 2e-05 | 3e-05 | 0.589 | 0.72188 | 17.1 | 4629.8 | 194.7 |  | 114.7 | 3.9603 | 3.9569 | 232.09 | Gastec | 18 | PWHEA20GE |  | d- 075-J/94-P-10 | [10 empty] | 489.5 | 484 | ABD-EK-GM1-NK | 0 | GC TCD
| 76745 | PENN WEST HELMET C-074-I/94-P-10/02 | OBSIDIAN ENERGY LTD. | MAXXAM ANALYTICS | Maxxam | B010443:S94323-01 | 18843 | XGAS | 00/C-074-I/094-P-10/02 | 5255 | HELMET | JEAN MARIE A | 2010 02 24 | 2010 02 20 | 2010 03 02 | METER RUN | 150 | 150 | 167 | 5 | 5 | 21 |  | NO COST CODE PROVIDED 2009/11/27 | TRACE | 0.0003 | 0.0085 | 0.0136 | 0.0001 | 0.9578 | 0.0109 | 0.0025 | 0.0012 | 0.0017 | 0.0008 | 0.0007 | 0.00067 | 0.00016 | 0.00041 | 9e-05 | 0 | TRACE | <0.0001 | <0.0001 | <0.0001 | <0.0001 | [15 empty] | 2e-05 | 7e-05 | 1e-05 | 0 | 0 | 1e-05 | 0 | 0.00026 | 7e-05 | 5e-05 | 8e-05 | 0.59 | 0.7231 | 17.1 | 4620 | 194.9 |  | 104.2 | 3.5978 | 3.5947 | 210.78 | Gastec | 60 | PWHEA17GE |  | c- 074-I/94-P-10 | [10 empty] | 486.6 | 481.7 | ABD-EK-GM1-NK | 0 | GC TCD
| 76739 | PENN WEST JULY LAKE C-A89-G/94-P-10 | OBSIDIAN ENERGY LTD. | MAXXAM ANALYTICS | Maxxam | B010443:S94324-01 | 15179 | XGAS | 00/C-089-G/094-P-10/00 | 20168 | JULY LAKE | JEAN MARIE | 2010 02 24 | 2010 02 20 | 2010 03 02 | METER RUN | 350 | 350 | 357 | 16 | 16 | 21 |  | MaxxALERT: The iC4/nC4 ratio is slightly atypical. | TRACE | 0.0003 | 0.0077 | 0.0138 | TRACE | 0.9624 | 0.0103 | 0.0019 | 0.0008 | 0.0007 | 0.0003 | 0.0002 | 0.00015 | 0.00013 | 0.0006 | 0.00028 | 0.0001 | TRACE | TRACE | <0.0001 | <0.0001 | <0.0001 | [15 empty] | 2e-05 | 5e-05 | 2e-05 | 0 | 0 | 2e-05 | 0 | 0.0001 | 2e-05 | 3e-05 | 8e-05 | 0.586 | 0.7182 | 17 | 4623.6 | 194.2 |  | 112.2 | 3.874 | 3.8707 | 227.63 | Gastec | 15 | PEAFC49GE |  | c- 078-G/94-P-10 | [10 empty] | 453.9 | 449.6 | ABD-EK-GM1-NK | 0 | GC TCD
| 76750 | PENN WEST HELMET C-026-J/94-P-10 | OBSIDIAN ENERGY LTD. | MAXXAM ANALYTICS | Maxxam | B010443:S94325-01 | 15048 | XGAS | 00/C-026-J/094-P-10/00 | 20167 | HELMET | JEAN MARIE A | 2010 02 24 | 2010 02 20 | 2010 03 02 | METER RUN | 380 | 380 | 365 | 7 | 7 | 21 |  |  | TRACE | 0.0003 | 0.0077 | 0.0153 | TRACE | 0.9625 | 0.0103 | 0.0018 | 0.0005 | 0.0007 | 0.0003 | 0.0002 | 4e-05 | 6e-05 | 6e-05 | 9e-05 | 0 | TRACE | TRACE | TRACE | <0.0001 | <0.0001 | [15 empty] | 2e-05 | 2e-05 | 1e-05 | 0 | 0 | 1e-05 | 0 | 4e-05 | 1e-05 | 1e-05 | 3e-05 | 0.583 | 0.71452 | 16.9 | 4630.5 | 193.9 |  | 113.9 | 3.9327 | 3.9293 | 230.72 | Gastec | 15 | PENHE22GE |  | b- 016-J/94-P-10 | [10 empty] | 456 | 450.3 | ABD-EK-GM1-NK | 0 | GC TCD
| 76741 | PENN WEST HELMET C-089-G/94-P-10 | OBSIDIAN ENERGY LTD. | MAXXAM ANALYTICS | Maxxam | B010443:S94326-01 | 17415 | XGAS | 00/C-089-G/094-P-10/00 | 5718 | HELMET | JEAN MARIE A | 2010 02 24 | 2010 02 20 | 2010 03 02 | METER RUN | 320 | 320 | 310 | 6 | 6 | 21 |  | MaxxALERT: The iC4/nC4 ratio is slightly atypical. | TRACE | 0.0003 | 0.0079 | 0.0139 | TRACE | 0.9637 | 0.0104 | 0.002 | 0.0005 | 0.0005 | 0.0002 | 0.0001 | 0.00011 | 7e-05 | 7e-05 | 9e-05 | 0 | TRACE | TRACE | TRACE | <0.0001 | <0.0001 | [15 empty] | 1e-05 | 3e-05 | 0 | 0 | 0 | 1e-05 | 0 | 6e-05 | 1e-05 | 1e-05 | 3e-05 | 0.582 | 0.7133 | 16.9 | 4626.5 | 193.7 |  | 111.1 | 3.836 | 3.8327 | 225.31 | Gastec | 30 | CNJUA03GE |  | c- 089-G/94-P-10 | [10 empty] | 454.7 | 449.1 | ABD-EK-GM1-NK | 0 | GC TCD
| 86041 | PENN WEST JULY LAKE B-071-J/94-P-10 | OBSIDIAN ENERGY LTD. | MAXXAM ANALYTICS | Maxxam | B010443:S94327-01 | 17721 | XGAS | 00/B-071-J/094-P-10/00 |  | JULY LAKE |  | 2010 02 24 | 2010 02 20 | 2010 03 02 | FUEL GAS | 700 | 700 | 510 | 9 | 9 | 20 |  | NO COST CODE PROVIDED 2010/02/01 | TRACE | 0.0003 | 0.0088 | 0.0163 | TRACE | 0.9559 | 0.0126 | 0.0027 | 0.0009 | 0.001 | 0.0005 | 0.0003 | 0.00015 | 4e-05 | 0.00017 | 0.0001 | 0 | <0.0001 | <0.0001 | <0.0001 | <0.0001 | <0.0001 | [15 empty] | 1e-05 | 4e-05 | 0 | 0 | 0 | 0 | 0 | 0.00011 | 3e-05 | 2e-05 | 3e-05 | 0.589 | 0.72188 | 17.1 | 4630.7 | 194.7 |  | 108.5 | 3.7462 | 3.743 | 220.39 | Gastec | 20 | PEJUA16GE |  | b- 071-J/94-P-10 | [12 empty] | ABD-EK-GM1-NK | 0 | GC TCD
| 76968 | PENN WEST HELMET B-007-A/94-P-15/02 | OBSIDIAN ENERGY LTD. | MAXXAM ANALYTICS | Maxxam | B010443:S94328-01 | 18820 | XGAS | 00/B-007-A/094-P-15/02 | 3930 | HELMET | JEAN MARIE | 2010 02 24 | 2010 02 20 | 2010 03 02 | METER RUN | 260 | 260 | 132 | -6 | -6 | 21 |  | NO COST CODE PROVIDED 2009/11/27 MaxxALERT: The iC4/nC4 ratio is atypical. | TRACE | 0.0006 | 0.0186 | 0.0128 | TRACE | 0.9403 | 0.0197 | 0.0043 | 0.0013 | 0.0008 | 0.0005 | 0.0003 | 0.00032 | 6e-05 | 0.00016 | 0 | 0 | TRACE | <0.0001 | <0.0001 | <0.0001 | <0.0001 | [15 empty] | 1e-05 | 5e-05 | 1e-05 | 0 | 0 | 0 | 0 | 0.00013 | 1e-05 | 2e-05 | 3e-05 | 0.594 | 0.72801 | 17.2 | 4608.9 | 194.7 |  | 103.3 | 3.5667 | 3.5636 | 208.97 | Gastec | 10 | PWHEA21GE |  | b- 007-A/94-P-15 | [10 empty] | 478.1 | 473.9 | ABD-EK-GM1-NK | 0 | GC TCD
| 76970 | PENN WEST HELMET A-012-B/94-P-15 | OBSIDIAN ENERGY LTD. | MAXXAM ANALYTICS | Maxxam | B010443:S94329-01 | 18723 | XGAS | 00/A-012-B/094-P-15/00 | 13676 | HELMET | JEAN MARIE A | 2010 02 24 | 2010 02 20 | 2010 03 02 | METER RUN | 240 | 240 | 223 | -5 | -5 | 21 |  |  | TRACE | 0.0003 | 0.0086 | 0.0185 | TRACE | 0.9557 | 0.0125 | 0.0024 | 0.0006 | 0.0007 | 0.0003 | 0.0002 | 0.00012 | 0 | 0 | 0 | 0 | TRACE | TRACE | TRACE | <0.0001 | <0.0001 | [15 empty] | 0 | 3e-05 | 0 | 0 | 0 | 0 | 0 | 5e-05 | 0 | 0 | 0 | 0.588 | 0.72065 | 17 | 4638.8 | 194.5 |  | 104.3 | 3.6012 | 3.5981 | 210.17 | Gastec | 22 | PEWIB86GE |  | a- 012-B/94-P-15 | [10 empty] | 490.7 | 485.5 | ABD-EK-GM1-NK | 0 | GC TCD
| 76763 | PENN WEST HELMET A-041-K/94-P-10 | OBSIDIAN ENERGY LTD. | MAXXAM ANALYTICS | Maxxam | B010443:S97075-01 | NOSAMP | XGAS | 00/A-041-K/094-P-10/00 | 17180 | HELMET | JEAN MARIE A | 2010 02 24 |  | 2010 03 03 | METER RUN | NA | NA | NA | NA | NA | 23 |  | UNABLE TO BE SAMPLED BECAUSE OF PIPELINE REPAIRS,MAYBE ABLE TO GET AT A LATER DATE(TOLD THIS BY TYLER IN CONTROL ROOM) | [12 empty] | 0 | 0 | 0 | 0 | 0 | [20 empty] | 0 | 0 | 0 | 0 | 0 | 0 | 0 | 0 | 0 | 0 | 0 |  | 0 |  |  |  |  | 95 | 3.28 | 3.277 | 195 | Gastec | 0 | PEWIB51GE |  | a- 031-K/94-P-10 | [10 empty] | 461.4 | 456.9 | ABD-EK-GM1-NK
| 76862 | PENN WEST HZ HELMET D-018-H/94-P-11 | OBSIDIAN ENERGY LTD. | MAXXAM ANALYTICS | Maxxam | B010445:S94350-01 | 7514 | XGAS | 00/D-018-H/094-P-11/00 | 10859 | HELMET | JEAN MARIE FM | 2010 02 24 | 2010 02 19 | 2010 03 02 | METER RUN | 190 | 190 | 199 | 1 | 1 | 20 |  | MaxxALERT: The iC4/nC4 ratio is atypical. MaxxALERT: The sample varies from historical results indicating strong non-normal statistical behavior. A comparison of the current data and recent sample data indicates a strong correlation. | 0.0001 | 0.0007 | 0.0156 | 0.018 | TRACE | 0.9478 | 0.0113 | 0.0028 | 0.0009 | 0.0006 | 0.0005 | 0.0003 | 0.00031 | 0.00014 | 0.00041 | 9e-05 | 0 | TRACE | <0.0001 | <0.0001 | <0.0001 | <0.0001 | [15 empty] | 1e-05 | 5e-05 | 2e-05 | 0 | 0 | 1e-05 | 0 | 0.00024 | 3e-05 | 2e-05 | 7e-05 | 0.594 | 0.72801 | 17.2 | 4623.8 | 194.4 |  | 106.5 | 3.6772 | 3.674 | 215.84 | Gastec | 16 | PWWBA81GE | N/A | d- 028-H/94-P-11 |  | N/A | N/A | N/A | N/A | N/A | N/A |  |  |  | 462 | 457 | ABD-EK-GM1-MW-NK-YZ | 0 | GC TCD
| 76863 | PENN WEST HELMET C-020-H/94-P-11 | OBSIDIAN ENERGY LTD. | MAXXAM ANALYTICS | Maxxam | B010445:S94351-01 | 7485 | XGAS | 00/C-020-H/094-P-11/00 | 10085 | HELMET | JEAN MARIE FM | 2010 02 24 | 2010 02 19 | 2010 03 02 | METER RUN | 160 | 160 | 143 | 4 | 4 | 20 |  | MaxxALERT: The duplicate sample was analyzed for confirmation of results. MaxxALERT: The iC4/nC4 ratio is atypical. MaxxALERT: The iC5 and nC5 concentrations are significantly higher than expected. MaxxALERT: The C6 concentration is significantly higher than expected. MaxxALERT: The C2 concentration varies from the historical results indicating strong non-normal statistical behavior. | 0.0001 | 0.0008 | 0.0158 | 0.0192 | TRACE | 0.9448 | 0.0104 | 0.002 | 0.0006 | 0.0003 | 0.0007 | 0.0006 | 0.00117 | 0.00079 | 0.00124 | 0 | 0 | <0.0001 | <0.0001 | <0.0001 | <0.0001 | <0.0001 | [15 empty] | 2e-05 | 8e-05 | 1e-05 | 0 | 0 | 0 | 0 | 0.00085 | 0.0001 | 9e-05 | 0.00035 | 0.602 | 0.73781 | 17.4 | 4621.9 | 195.3 |  | 100.9 | 3.4838 | 3.4809 | 204.53 | Gastec | 10 | PWWBA99GE | N/A | c- 020-H/94-P-11 |  | 1269.5 | 1276 | 1269.5 | 1276 | N/A | N/A |  |  |  | 460.8 | 456.7 | ABD-EK-GM1-MW-NK-YZ | 0 | GC TCD
| 76879 | PENN WEST HELMET C-071-H/94-P-11/03 | OBSIDIAN ENERGY LTD. | MAXXAM ANALYTICS | Maxxam | B010445:S94352-01 | 13577 | XGAS | 00/C-071-H/094-P-11/03 | 14503 | HELMET | BLUESKY | 2010 02 24 | 2010 02 19 | 2010 03 01 | METER RUN | 280 | 280 | 285 | 1 | 1 | 21 |  | NO COST CODE PROVIDED 2009/11/30 MaxxALERT: The C3 concentration is significantly higher than expected. | TRACE | 0.0001 | 0.003 | 0.0828 | <0.0001 | 0.914 | <0.0001 | 0.0001 | <0.0001 | <0.0001 | TRACE | <0.0001 | 0 | 0 | 0 | 0 | 0 | <0.0001 | <0.0001 | TRACE | TRACE | <0.0001 | [15 empty] | 0 | 0 | 0 | 0 | 0 | 0 | 0 | 0 | 0 | 0 | 0 | 0.635 | 0.77826 | 18.4 | 4824.6 | 199.8 |  | 133.6 | 4.6129 | 4.6089 | 269.8 | Gastec | 0 | PENHE31GE |  | c- 071-H/94-P-11 | [10 empty] | 450.5 | 446.5 | ABD-EK-GM1-MW-NK-YZ | 0 | GC TCD
| 76860 | PENN WEST HZ HELMET B-008-A/94-P-11/02 | OBSIDIAN ENERGY LTD. | MAXXAM ANALYTICS | Maxxam | B010445:S94353-01 | 11934 | XGAS | 00/B-008-H/094-P-11/02 | 10855 | HELMET | JEAN MARIE FM | 2010 02 24 | 2010 02 19 | 2010 03 01 | METER RUN | 180 | 180 | 161 | 9 | 9 | 21 |  | MaxxALERT: Based on the historical data, this sample is representative of the sample point. MaxxALERT: The iC5 and nC5 concentrations are significantly higher than expected. MaxxALERT: The C6 concentration is significantly higher than expected. | TRACE | 0.0008 | 0.0157 | 0.0201 | TRACE | 0.9508 | 0.0065 | 0.001 | 0.0003 | 0.0003 | 0.0005 | 0.0004 | 0.00077 | 0.00055 | 0.00109 | 0.00019 | 0 | TRACE | <0.0001 | <0.0001 | <0.0001 | <0.0001 | [15 empty] | 2e-05 | 6e-05 | 1e-05 | 0 | 0 | 1e-05 | 0 | 0.00057 | 7e-05 | 6e-05 | 0.0002 | 0.596 | 0.73046 | 17.3 | 4626.2 | 194.2 |  | 105.2 | 3.6323 | 3.6292 | 213.61 | Gastec | 12 | PWWBA68GE | N/A | c- 098-A/94-P-11 |  | 1500 | 1657 | 1500 | 1657 | N/A | N/A |  |  |  | 465.9 | 462.1 | ABD-EK-GM1-MW-NK-YZ | 0 | GC TCD
| 76838 | PENN WEST HZ HELMET C-051-G/94-P-11/02 | OBSIDIAN ENERGY LTD. | MAXXAM ANALYTICS | Maxxam | B010445:S94354-01 | 5278 | XGAS | 00/C-051-G/094-P-11/02 | 11709 | HELMET | JEAN MARIE FM | 2010 02 24 | 2010 02 19 | 2010 03 01 | METER RUN | 260 | 260 | 261 | -3 | -3 | 21 |  |  | TRACE | 0.0006 | 0.0135 | 0.0204 | TRACE | 0.9523 | 0.0104 | 0.0018 | 0.0003 | 0.0001 | 0.0001 | 0.0001 | 0.00013 | 8e-05 | 8e-05 | 0 | 0 | TRACE | <0.0001 | <0.0001 | <0.0001 | <0.0001 | [15 empty] | 0 | 1e-05 | 0 | 0 | 0 | 0 | 0 | 6e-05 | 1e-05 | 1e-05 | 2e-05 | 0.588 | 0.72065 | 17 | 4637.7 | 193.7 |  | 105.2 | 3.6323 | 3.6292 | 213.43 | Gastec | 12 | PWTTA28GE | N/A | b- 061-G/94-P-11 |  | 1367 | 1822.5 | 1367 | 1822.5 | N/A | N/A |  |  |  | 456 | 451 | ABD-EK-GM1-MW-NK-YZ | 0 | GC TCD
| 76831 | PENN WEST HELMET C-032-G/94-P-11/02 | OBSIDIAN ENERGY LTD. | MAXXAM ANALYTICS | Maxxam | B010445:S94356-01 | 18012 | XGAS | 00/C-032-G/094-P-11/02 | 11707 | HELMET | JEAN MARIE A | 2010 02 24 | 2010 02 19 | 2010 03 02 | METER RUN | 200 | 200 | 184 | -11 | -11 | 21 |  | NO COST CODE PROVIDED 2009/11/30 MaxxALERT: The duplicate sample was analyzed for confirmation of results. MaxxALERT: The iC4/nC4 ratio is slightly atypical. MaxxALERT: The iC5 and nC5 concentrations are significantly higher than expected. MaxxALERT: The C6 concentration is significantly higher than expected. MaxxALERT: The sample varies from historical results indicating strong non-normal statistical behavior. | TRACE | 0.0008 | 0.0145 | 0.0192 | TRACE | 0.9525 | 0.004 | 0.0005 | 0.0005 | 0.0005 | 0.0011 | 0.001 | 0.00155 | 0.00059 | 0.00127 | 3e-05 | 0 | TRACE | TRACE | TRACE | <0.0001 | <0.0001 | [15 empty] | 5e-05 | 0.00013 | 4e-05 | 0 | 2e-05 | 5e-05 | 0 | 0.00112 | 0.00014 | 0.00012 | 0.00029 | 0.602 | 0.73781 | 17.4 | 4619.2 | 195 |  | 103.1 | 3.5598 | 3.5567 | 208.61 | Gastec | 5 | PENHE26GE |  | b- 032-G/94-P-11 | [10 empty] | 458 | 453 | ABD-EK-GM1-MW-NK-YZ | 0 | GC TCD
| 76868 | PENN WEST HZ HELMET D-040-H/94-P-11 | OBSIDIAN ENERGY LTD. | MAXXAM ANALYTICS | Maxxam | B010445:S94357-01 | 17799 | XGAS | 00/D-040-H/094-P-11/00 | 11679 | HELMET | JEAN MARIE FM | 2010 02 24 | 2010 02 19 | 2010 03 02 | METER RUN | 200 | 200 | 175 | 1 | 1 | 21 |  | MaxxALERT: The duplicate sample was analyzed for confirmation of results. MaxxALERT: The iC4/nC4 ratio is atypical. MaxxALERT: The iC5 and nC5 concentrations are significantly higher than expected. MaxxALERT: The C6 concentration is significantly higher than expected. MaxxALERT: The C1, C6 concentrations vary from the historical results indicating moderate non-normal statistical behavior. | TRACE | 0.0007 | 0.0163 | 0.0197 | TRACE | 0.9478 | 0.0093 | 0.0017 | 0.0006 | 0.0004 | 0.0006 | 0.0004 | 0.0007 | 0.00038 | 0.00055 | 9e-05 | 0 | TRACE | <0.0001 | <0.0001 | <0.0001 | <0.0001 | [15 empty] | 2e-05 | 6e-05 | 1e-05 | 0 | 0 | 1e-05 | 0 | 0.00044 | 5e-05 | 5e-05 | 0.00014 | 0.596 | 0.73046 | 17.3 | 4626.5 | 194.4 |  | 104.7 | 3.615 | 3.6119 | 212.43 | Gastec | 18 | PWWBB15GE | N/A | a- 040-H/94-P-11 |  | 1377 | 1926 | 1377 | 1926 | N/A | N/A |  |  |  | 464.1 | 459.6 | ABD-EK-GM1-MW-NK-YZ | 0 | GC TCD
| 76880 | PENN WEST HELMET C-078-H/94-P-11/02 | OBSIDIAN ENERGY LTD. | MAXXAM ANALYTICS | Maxxam | B010445:S94358-01 | 18573 | XGAS | 00/C-078-H/094-P-11/02 | 13502 | HELMET | JEAN MARIE A | 2010 02 24 | 2010 02 19 | 2010 03 02 | TEST SEPARATOR | 350 | 350 | 380 | -6 | -6 | 21 |  |  | 0.0002 | 0.0007 | 0.0163 | 0.0151 | <0.0001 | 0.9558 | 0.0086 | 0.0018 | 0.0004 | 0.0003 | 0.0002 | 0.0001 | 7e-05 | 7e-05 | 0.00017 | 0 | 0 | <0.0001 | TRACE | TRACE | <0.0001 | <0.0001 | [15 empty] | 1e-05 | 2e-05 | 0 | 0 | 0 | 0 | 0 | 0.00011 | 1e-05 | 1e-05 | 3e-05 | 0.584 | 0.71575 | 16.9 | 4617.2 | 192.9 |  | 103.9 | 3.5874 | 3.5843 | 210.53 | Gastec | 0 | PEWIB31GE |  | c- 088-H/94-P-11 | [10 empty] | 448.4 | 443.5 | ABD-EK-GM1-MW-NK-YZ | 0 | GC TCD
| 76874 | PENN WEST HZ HELMET A-064-H/94-P-11 | OBSIDIAN ENERGY LTD. | MAXXAM ANALYTICS | Maxxam | B010445:S94359-01 | 17200 | XGAS | 00/A-064-H/094-P-11/00 | 14502 | HELMET | JEAN MARIE FM | 2010 02 24 | 2010 02 19 | 2010 03 02 | METER RUN | 260 | 260 | 275 | -8 | -8 | 21 |  | MaxxALERT: Based on the historical data, this sample is representative of the sample point. MaxxALERT: The iC4/nC4 ratio is slightly atypical. | TRACE | 0.0007 | 0.0173 | 0.0143 | TRACE | 0.9476 | 0.0118 | 0.0035 | 0.0013 | 0.0011 | 0.0007 | 0.0004 | 0.00039 | 0.00013 | 0.00043 | 0 | 0 | TRACE | TRACE | <0.0001 | <0.0001 | <0.0001 | [15 empty] | 1e-05 | 5e-05 | 1e-05 | 0 | 0 | 0 | 0 | 0.00016 | 4e-05 | 2e-05 | 6e-05 | 0.593 | 0.72678 | 17.2 | 4611 | 194.2 |  | 104 | 3.5909 | 3.5878 | 210.68 | Gastec | 7.5 | PWWHM02GE | N/A | d- 064-H/94-P-11 |  | 1320 | 1762 | 1320 | 1762 | N/A | N/A |  |  |  | 448.3 | 443.9 | ABD-EK-GM1-MW-NK-YZ | 0 | GC TCD
| 76882 | PENN WEST HELMET D-080-H/94-P-11/02 | OBSIDIAN ENERGY LTD. | MAXXAM ANALYTICS | Maxxam | B010445:S94361-01 | 11424 | XGAS | 00/D-080-H/094-P-11/02 | 12453 | HELMET | JEAN MARIE FM | 2010 02 24 | 2010 02 19 | 2010 03 01 | METER RUN | 270 | 270 | 265 | 5 | 5 | 21 |  | MaxxALERT: The iC4/nC4 ratio is atypical. | TRACE | 0.0007 | 0.0171 | 0.0163 | TRACE | 0.9502 | 0.0096 | 0.0022 | 0.0007 | 0.0005 | 0.0005 | 0.0003 | 0.00038 | 0.00022 | 0.0007 | 9e-05 | 0 | TRACE | TRACE | TRACE | TRACE | <0.0001 | [15 empty] | 2e-05 | 4e-05 | 1e-05 | 0 | 0 | 1e-05 | 0 | 0.00028 | 3e-05 | 3e-05 | 9e-05 | 0.593 | 0.72678 | 17.2 | 4616.7 | 193.9 |  | 107.3 | 3.7048 | 3.7016 | 217.99 | Gastec | 15 | PWWBA36GE | N/A | d- 070-H/94-P-11 |  | 1406 | 1878 | 1406 | 1878 | N/A | N/A |  |  |  | 461.3 | 457.8 | ABD-EK-GM1-MW-NK-YZ | 0 | GC TCD
| 76871 | PENN WEST HZ HELMET B-048-H/94-P-11 | OBSIDIAN ENERGY LTD. | MAXXAM ANALYTICS | Maxxam | B010445:S94362-01 | 6012 | XGAS | 00/B-048-H/094-P-11/00 | 10860 | HELMET | JEAN MARIE FM | 2010 02 24 | 2010 02 19 | 2010 03 02 | METER RUN | 200 | 200 | 193 | 4 | 4 | 20 |  | MaxxALERT: The iC4/nC4 ratio is atypical. MaxxALERT: The iC5 concentration varies from the historical results indicating moderate non-normal statistical behavior. | 0.0001 | 0.0007 | 0.0172 | 0.0176 | TRACE | 0.9453 | 0.0112 | 0.0029 | 0.001 | 0.0008 | 0.0007 | 0.0004 | 0.00062 | 0.00021 | 0.0006 | 9e-05 | 0 | TRACE | TRACE | TRACE | <0.0001 | <0.0001 | [15 empty] | 2e-05 | 6e-05 | 1e-05 | 0 | 0 | 1e-05 | 0 | 0.00032 | 4e-05 | 3e-05 | 9e-05 | 0.597 | 0.73168 | 17.3 | 4619.4 | 194.6 |  | 105.1 | 3.6288 | 3.6257 | 213.89 | Gastec | 18 | PWWBB14GE | N/A | a- 038-H/94-P-11 |  | 1398 | 1819 | 1398 | 1819 | N/A | N/A |  |  |  | 461.9 | 457.7 | ABD-EK-GM1-MW-NK-YZ | 0 | GC TCD
| 76865 | PENN WEST HELMET B-026-H/94-P-11 | OBSIDIAN ENERGY LTD. | MAXXAM ANALYTICS | Maxxam | B010445:S94363-01 | 8374 | XGAS | 00/B-026-H/094-P-11/00 | 10086 | HELMET | JEAN MARIE FM | 2010 02 24 | 2010 02 19 | 2010 03 02 | METER RUN | 190 | 190 | 192 | -10 | -10 | 20 |  | MaxxALERT: Based on the historical data, this sample is representative of the sample point. MaxxALERT: The iC4/nC4 ratio is atypical. | 0.0001 | 0.0007 | 0.0156 | 0.0177 | TRACE | 0.9461 | 0.0123 | 0.003 | 0.001 | 0.0007 | 0.0006 | 0.0003 | 0.0005 | 0.00023 | 0.00061 | 9e-05 | 0 | TRACE | TRACE | <0.0001 | <0.0001 | <0.0001 | [15 empty] | 1e-05 | 5e-05 | 1e-05 | 0 | 0 | 1e-05 | 0 | 0.00025 | 3e-05 | 3e-05 | 8e-05 | 0.596 | 0.73046 | 17.3 | 4622.5 | 194.7 |  | 105 | 3.6254 | 3.6223 | 213.05 | Gastec | 5 | PWWBA80GE | N/A | b- 026-H/94-P-11 |  | 1261.5 | 1275 | 1261.5 | 1275 | N/A | N/A |  |  |  | 464.2 | 458.5 | ABD-EK-GM1-MW-NK-YZ | 0 | GC TCD
| 76866 | PENN WEST HZ HELMET D-032-H/94-P-11 | OBSIDIAN ENERGY LTD. | MAXXAM ANALYTICS | Maxxam | B010445:S94364-01 | 5706 | XGAS | 00/D-032-H/094-P-11/00 | 14501 | HELMET | JEAN MARIE FM | 2010 02 24 | 2010 02 19 | 2010 03 02 | METER RUN | 240 | 240 | 279 | 8 | 8 | 21 |  | MaxxALERT: The duplicate sample was analyzed for confirmation of results. MaxxALERT: The iC4/nC4 ratio is atypical. MaxxALERT: The CO2 concentration varies from the historical results indicating moderate non-normal statistical behavior. | 0.0001 | 0.0006 | 0.0147 | 0.016 | TRACE | 0.9492 | 0.0126 | 0.0027 | 0.0009 | 0.0006 | 0.0005 | 0.0003 | 0.00034 | 0.00024 | 0.00071 | 9e-05 | 0 | TRACE | TRACE | <0.0001 | <0.0001 | <0.0001 | [15 empty] | 1e-05 | 5e-05 | 1e-05 | 0 | 0 | 1e-05 | 0 | 0.00021 | 3e-05 | 2e-05 | 8e-05 | 0.593 | 0.72678 | 17.2 | 4619.8 | 194.4 |  | 106.5 | 3.6772 | 3.674 | 216.27 | Gastec | 10 | PWWHM04GE | N/A | d- 042-H/94-P-11 |  | 1299 | 1811 | 1299 | 1811 | N/A | N/A |  |  |  | 456.3 | 451.7 | ABD-EK-GM1-MW-NK-YZ | 0 | GC TCD
| 76869 | PENN WEST HELMET D-A042-H/94-P-11 | OBSIDIAN ENERGY LTD. | MAXXAM ANALYTICS | Maxxam | B010445:S94365-01 | 7776 | XGAS | 00/D-042-H/094-P-11/00 | 17141 | HELMET | BANFF | 2010 02 24 | 2010 02 19 | 2010 03 02 | SEPARATOR (TUBING) | 140 | 140 | 131 | 0 | 0 | 21 |  | MaxxALERT: The duplicate sample was analyzed for confirmation of results. MaxxALERT: The iC4/nC4 ratio is atypical. MaxxALERT: The sample varies from historical results indicating strong non-normal statistical behavior. | 0.0002 | 0.0007 | 0.0199 | 0.0168 | <0.0001 | 0.9377 | 0.0129 | 0.0038 | 0.0015 | 0.0011 | 0.0011 | 0.0005 | 0.00085 | 0.00075 | 0.00129 | 0 | 0 | <0.0001 | <0.0001 | <0.0001 | <0.0001 | <0.0001 | [15 empty] | 3e-05 | 9e-05 | 1e-05 | 0 | 0 | 0 | 0 | 0.00046 | 6e-05 | 6e-05 | 0.0002 | 0.605 | 0.74149 | 17.5 | 4609.9 | 195.5 |  | 102.1 | 3.5252 | 3.5223 | 207.09 | Gastec | 0 | PWTTA30GE | N/A | d- 042-H/94-P-11 |  | 467.2 | 468.7 | 467.2 | 468.7 | N/A | N/A |  |  |  | 455.5 | 451.6 | ABD-EK-GM1-MW-NK-YZ | 0 | GC TCD
| 76859 | PENN WEST HZ HELMET D-007-H/94-P-11 | OBSIDIAN ENERGY LTD. | MAXXAM ANALYTICS | Maxxam | B010445:S94366-01 | 12995 | XGAS | 00/D-007-H/094-P-11/00 | 11772 | HELMET | JEAN MARIE FM | 2010 02 24 | 2010 02 19 | 2010 03 01 | METER RUN | 170 | 170 | 164 | 7 | 7 | 21 |  | MaxxALERT: The iC4/nC4 ratio is atypical. MaxxALERT: The C2, iC5 concentrations vary from the historical results indicating moderate non-normal statistical behavior. | 0.0001 | 0.0007 | 0.0177 | 0.0175 | TRACE | 0.9436 | 0.0111 | 0.003 | 0.001 | 0.0007 | 0.0007 | 0.0004 | 0.00065 | 0.00058 | 0.00131 | 0.00019 | 0 | TRACE | TRACE | TRACE | <0.0001 | <0.0001 | [15 empty] | 2e-05 | 7e-05 | 1e-05 | 0 | 0 | 1e-05 | 0 | 0.00038 | 5e-05 | 5e-05 | 0.00018 | 0.601 | 0.73659 | 17.4 | 4616.1 | 194.9 |  | 106.5 | 3.6772 | 3.674 | 216.39 | Gastec | 10 | PWWBA69GE | N/A | a- 007-H/94-P-11 |  | 1403 | 1927 | 1403 | 1927 | N/A | N/A |  |  |  | 465.8 | 460.2 | ABD-EK-GM1-MW-NK-YZ | 0 | GC TCD
| 76787 | PENN WEST HELMET A-097-A/94-P-11 | OBSIDIAN ENERGY LTD. | MAXXAM ANALYTICS | Maxxam | B010445:S94367-01 | 11703 | XGAS | 00/A-097-A/094-P-11/00 | 11769 | HELMET | DEBOLT FM | 2010 02 24 | 2010 02 19 | 2010 03 01 | METER RUN | 160 | 160 | 139 | 7 | 7 | 21 |  | MaxxALERT: Based on the historical data, this sample is representative of the sample point. MaxxALERT: The iC5/nC5 ratio is atypical. | TRACE | TRACE | 0.0007 | 0.1525 | TRACE | 0.8434 | 0.001 | 0.0009 | 0.0003 | 0.0003 | 0.0002 | TRACE | 5e-05 | 0 | 0.00029 | 8e-05 | 0 | <0.0001 | <0.0001 | <0.0001 | <0.0001 | <0.0001 | [15 empty] | 2e-05 | 3e-05 | 2e-05 | 0 | 0 | 2e-05 | 0 | 2e-05 | 4e-05 | 4e-05 | 9e-05 | 0.707 | 0.8665 | 20.5 | 5019 | 208.7 |  | 108.3 | 3.7393 | 3.7361 | 218.47 | Gastec | 20 | PEWIB24GE | N/A | a- 097-A/94-P-11 |  | N/A | N/A | N/A | N/A | N/A | N/A |  |  |  | 461.1 | 456.5 | ABD-EK-GM1-MW-NK-YZ | 0 | GC TCD
| 76918 | PENN WEST HELMET D-092-J/94-P-11 | OBSIDIAN ENERGY LTD. | MAXXAM ANALYTICS | Maxxam | B010462:S94464-01 | 12393 | XGAS | 00/D-092-J/094-P-11/00 | 20227 | HELMET | JEAN MARIE FM | 2010 02 24 | 2010 02 17 | 2010 03 07 | METER RUN | 660 | 660 | 467 | 4 | 4 | 21 |  | WELL WAS ONLY FLOWING FOR 5 MINUTES WHEN SAMPLE WAS TAKEN | TRACE | 0.0004 | 0.0086 | 0.0193 | TRACE | 0.9549 | 0.0147 | 0.0016 | 0.0002 | 0.0001 | TRACE | TRACE | 0 | 0 | 7e-05 | 9e-05 | 0 | TRACE | TRACE | <0.0001 | <0.0001 | <0.0001 | [15 empty] | 0 | 0 | 1e-05 | 0 | 0 | 1e-05 | 0 | 0 | 0 | 0 | 2e-05 | 0.586 | 0.7182 | 17 | 4643 | 194.3 |  | 114.2 | 3.943 | 3.9397 | 231.41 | Gastec | 10 | PENHE07GE |  | a- 092-J/94-P-11 |  | 1448 | 1821 | 1448 | 1821 | [5 empty] | 477.9 | 472.6 | GM1-GS1-KS4-SF-YZ | 0 | GC TCD
| 76900 | PENN WEST HELMET B-022-J/94-P-11 | OBSIDIAN ENERGY LTD. | MAXXAM ANALYTICS | Maxxam | B010462:S94465-01 | 16205 | XGAS | 00/B-022-J/094-P-11/00 | 14571 | HELMET | JEAN MARIE FM | 2010 02 24 | 2010 02 17 | 2010 03 07 | METER RUN | 600 | 600 | 620 | 9 | 9 | 21 |  | MaxxALERT: Based on the historical data, this sample is representative of the sample point. MaxxALERT: The iC4/nC4 ratio is atypical. MaxxALERT: The C6 concentration is significantly higher than expected. | TRACE | 0.0007 | 0.0184 | 0.0143 | TRACE | 0.9513 | 0.0101 | 0.002 | 0.0005 | 0.0004 | 0.0003 | 0.0002 | 0.00034 | 0.00024 | 0.00062 | 0.00019 | 0 | TRACE | <0.0001 | <0.0001 | <0.0001 | <0.0001 | [15 empty] | 1e-05 | 3e-05 | 1e-05 | 0 | 0 | 1e-05 | 0 | 0.00023 | 3e-05 | 2e-05 | 7e-05 | 0.59 | 0.7231 | 17.1 | 4610.6 | 193.4 |  | 108.6 | 3.7497 | 3.7465 | 221.04 | Gastec | 12 | PWWHM08GE |  | c- 022-J/94-P-11 |  | 1354 | 1870 | 1354 | 1870 | N/A | N/A |  |  |  | 448 | 443.5 | GM1-GS1-KS4-SF-YZ | 0 | GC TCD
| 76888 | PENN WEST HELMET B-068-I/94-P-11/02 | OBSIDIAN ENERGY LTD. | MAXXAM ANALYTICS | Maxxam | B010462:S94466-01 | 18501 | XGAS | 00/B-068-I/094-P-11/02 | 20316 | HELMET | JEAN MARIE | 2010 02 24 | 2010 02 17 | 2010 03 07 | METER RUN @ B-058-I | 550 | 550 | 481 | 8 | 8 | 21 |  | NO COST CODE PROVIDED 2009/11/30 | TRACE | 0.0006 | 0.0138 | 0.0138 | TRACE | 0.9574 | 0.0124 | 0.0017 | 0.0001 | 0.0001 | TRACE | TRACE | 0 | 0 | 7e-05 | 0 | 0 | TRACE | TRACE | <0.0001 | <0.0001 | <0.0001 | [15 empty] | 0 | 0 | 1e-05 | 0 | 0 | 0 | 0 | 0 | 0 | 0 | 2e-05 | 0.582 | 0.7133 | 16.8 | 4620.1 | 193 |  | 111.5 | 3.8498 | 3.8465 | 226.19 | Gastec | 6 | PENHE34GE |  | b- 058-I/94-P-11 | [10 empty] | 467.2 | 462.4 | GM1-GS1-KS4-SF-YZ | 0 | GC TCD
| 76886 | PENN WEST HELMET C-067-I/94-P-11/02 | OBSIDIAN ENERGY LTD. | MAXXAM ANALYTICS | Maxxam | B010462:S94467-01 | 17050 | XGAS | 00/C-067-I/094-P-11/02 | 18612 | HELMET | JEAN MARIE A | 2010 02 24 | 2010 02 17 | 2010 03 07 | METER RUN @ A-067-I | 700 | 700 | 436 | 6 | 6 | 21 |  | NO COST CODE PROVIDED 2009/11/30 MaxxALERT: The C6 concentration is significantly higher than expected. | TRACE | 0.0007 | 0.0169 | 0.0142 | TRACE | 0.9545 | 0.0093 | 0.0017 | 0.0003 | 0.0002 | 0.0002 | 0.0001 | 0.00014 | 0.00033 | 0.0008 | 0.00019 | 0 | TRACE | <0.0001 | <0.0001 | <0.0001 | <0.0001 | [15 empty] | 2e-05 | 3e-05 | 1e-05 | 0 | 0 | 1e-05 | 0 | 0.00023 | 3e-05 | 2e-05 | 9e-05 | 0.588 | 0.72065 | 17 | 4612.7 | 193.2 |  | 107.4 | 3.7082 | 3.7051 | 218.37 | Gastec | 5 | PENHE32GE |  | a- 067-I/94-P-11 | [10 empty] | 465.8 | 461.2 | GM1-GS1-KS4-SF-YZ | 0 | GC TCD
| 76934 | PENN WEST WILDBOY B-085-K/94-P-11 | OBSIDIAN ENERGY LTD. | MAXXAM ANALYTICS | Maxxam | B010462:S94468-01 | 12962 | XGAS | 00/B-085-K/094-P-11/00 | 15306 | WILDBOY |  | 2010 02 24 | 2010 02 17 | 2010 03 07 | METER RUN | 700 | 700 | 437 | 4 | 4 | 21 |  | MaxxALERT: Based on the historical data, this sample is representative of the sample point. MaxxALERT: The C3 concentration is significantly higher than expected. | TRACE | 0.0001 | 0.0021 | 0.0685 | <0.0001 | 0.9292 | TRACE | 0.0001 | <0.0001 | <0.0001 | TRACE | TRACE | 0 | 0 | 0 | 0 | 0 | <0.0001 | TRACE | <0.0001 | <0.0001 | <0.0001 | [15 empty] | 0 | 0 | 0 | 0 | 0 | 0 | 0 | 0 | 0 | 0 | 0 | 0.621 | 0.7611 | 18 | 4785.9 | 198.3 |  | 101.2 | 3.4942 | 3.4912 | 201.46 | Gastec | 0 | PWWBB34GE |  | b- 085-K/94-P-11 | [10 empty] | 456.7 | 452.5 | GM1-GS1-KS4-SF-YZ | 0 | GC TCD
| 76920 | PENN WEST HZ HELMET D-097-J/94-P-11/02 | OBSIDIAN ENERGY LTD. | MAXXAM ANALYTICS | Maxxam | B010462:S94469-01 | 14413 | XGAS | 00/D-097-J/094-P-11/02 | 17165 | HELMET | JEAN MARIE | 2010 02 24 | 2010 02 17 | 2010 03 07 | METER RUN | 490 | 490 | 634 | 6 | 6 | 21 |  | MaxxALERT: The C6 concentration is significantly higher than expected. MaxxALERT: The N2 concentration varies from the historical results indicating moderate non-normal statistical behavior. | TRACE | 0.0003 | 0.008 | 0.0183 | TRACE | 0.9562 | 0.0142 | 0.0015 | 0.0002 | 0.0001 | 0.0001 | 0.0001 | 0.00017 | 2e-05 | 0.00042 | 9e-05 | 0 | TRACE | <0.0001 | TRACE | <0.0001 | <0.0001 | [15 empty] | 2e-05 | 2e-05 | 2e-05 | 0 | 0 | 1e-05 | 0 | 0.00011 | 3e-05 | 3e-05 | 6e-05 | 0.587 | 0.71943 | 17 | 4639.6 | 194.5 |  | 106.7 | 3.6841 | 3.6809 | 215.79 | Gastec | 15 | PWEST11GE |  | a- 097-J/94-P-11 |  | 1430 | 1978 | 1430 | 1978 | N/A | N/A |  |  |  | 471.1 | 466.5 | GM1-GS1-KS4-SF-YZ | 0 | GC TCD
| 76944 | PENN WEST HZ HELMET B-024-B/94-P-14 | OBSIDIAN ENERGY LTD. | MAXXAM ANALYTICS | Maxxam | B010462:S94470-01 | 13883 | XGAS | 00/B-024-B/094-P-14/00 | 20246 | HELMET | JEAN MARIE A | 2010 02 24 | 2010 02 17 | 2010 03 07 | METER RUN | 690 | 690 | 436 | 3 | 3 | 21 |  | MaxxALERT: The iC4/nC4 ratio is atypical. | 0.0001 | 0.0004 | 0.0084 | 0.019 | TRACE | 0.955 | 0.0129 | 0.0014 | 0.0007 | 0.0004 | 0.0002 | 0.0001 | 0.00015 | 0.00012 | 0.00058 | 0.00017 | 0 | TRACE | TRACE | TRACE | <0.0001 | <0.0001 | [15 empty] | 2e-05 | 3e-05 | 2e-05 | 0 | 0 | 3e-05 | 0 | 0.00012 | 3e-05 | 3e-05 | 0.0001 | 0.591 | 0.72433 | 17.1 | 4638.5 | 194.8 |  | 109.5 | 3.7808 | 3.7775 | 221.64 | Gastec | 20 | PEHEA48GE |  | a- 014-B/94-P-14 | [10 empty] | 474.5 | 469.5 | GM1-GS1-KS4-SF-YZ | 0 | GC TCD
| 76914 | PENN WEST 202 HZ HELMET C-073-J/94-P-11 | OBSIDIAN ENERGY LTD. | MAXXAM ANALYTICS | Maxxam | B010462:S94471-01 | 13527 | XGAS | 02/C-073-J/094-P-11/00 | 18604 | HELMET | JEAN MARIE A | 2010 02 24 | 2010 02 17 | 2010 03 07 | METER RUN | 720 | 720 | 486 | 6 | 6 | 21 |  | MaxxALERT: The iC5/nC5 ratio is atypical. | TRACE | 0.0004 | 0.0092 | 0.0185 | TRACE | 0.9526 | 0.0164 | 0.0019 | 0.0004 | 0.0002 | 0.0001 | TRACE | 0 | 7e-05 | 6e-05 | 9e-05 | 0 | TRACE | TRACE | TRACE | <0.0001 | <0.0001 | [15 empty] | 1e-05 | 0 | 1e-05 | 0 | 0 | 1e-05 | 0 | 0 | 1e-05 | 1e-05 | 3e-05 | 0.588 | 0.72065 | 17 | 4640 | 194.5 |  | 111.2 | 3.8394 | 3.8362 | 225.27 | Gastec | 10 | PENHE10GE |  | c- 083-J/94-P-11 | [10 empty] | 473.9 | 469 | GM1-GS1-KS4-SF-YZ | 0 | GC TCD
| 76951 | PENN WEST HOSSITL D-081-C/94-P-14 | OBSIDIAN ENERGY LTD. | MAXXAM ANALYTICS | Maxxam | B010462:S94472-01 | 11482 | XGAS | 00/A-081-C/094-P-14/00 | 18706 | HOSSITL |  | 2010 02 24 | 2010 02 17 | 2010 03 07 | SEPARATOR | 920 | 920 | 627 | 6 | 6 | 21 |  | MaxxALERT: The iC4/nC4 ratio is atypical. | TRACE | 0.0007 | 0.0164 | 0.0179 | TRACE | 0.9497 | 0.0095 | 0.0022 | 0.0008 | 0.0006 | 0.0006 | 0.0003 | 0.00037 | 0.00014 | 0.00036 | 0.0001 | 0 | TRACE | <0.0001 | <0.0001 | <0.0001 | <0.0001 | [15 empty] | 1e-05 | 4e-05 | 0 | 0 | 0 | 0 | 0 | 0.00019 | 3e-05 | 2e-05 | 4e-05 | 0.592 | 0.72556 | 17.1 | 4623.3 | 193.9 |  | 105.7 | 3.6495 | 3.6464 | 214.58 | Gastec | 20 | PENNX25GE |  | d- 081-C/94-P-14 | [10 empty] | 493.6 | 489 | GM1-GS1-KS4-SF-YZ | 0 | GC TCD
| 76818 | PENN WEST HZ HELMET C-004-K/94-P-11/02 | OBSIDIAN ENERGY LTD. | MAXXAM ANALYTICS | Maxxam | B010462:S94474-01 | 12702 | XGAS | 00/C-094-F/094-P-11/02 | 13588 | HELMET | JEAN MARIE FM | 2010 02 24 | 2010 02 17 | 2010 03 07 | METER RUN | 700 | 700 | 496 | 5 | 5 | 21 |  |  | TRACE | 0.0013 | 0.028 | 0.0168 | TRACE | 0.9428 | 0.0062 | 0.0011 | 0.0003 | 0.0002 | 0.0004 | 0.0003 | 0.00068 | 0.00031 | 0.00051 | 0 | 0 | <0.0001 | <0.0001 | <0.0001 | <0.0001 | <0.0001 | [15 empty] | 2e-05 | 4e-05 | 0 | 0 | 0 | 0 | 0 | 0.00078 | 0.0001 | 7e-05 | 9e-05 | 0.594 | 0.72801 | 17.2 | 4601.8 | 192.5 |  | 100.8 | 3.4804 | 3.4774 | 204.71 | Gastec | 2.5 | PWWBA61GE | N/A | c- 094-F/94-P-11 |  | 1451 | 1995 | 1451 | 1995 | N/A | N/A |  |  |  | 449.9 | 445.7 | GM1-GS1-KS4-SF-YZ | 0 | GC TCD
| 76903 | PENN WEST HELMET A-032-J/94-P-11 | OBSIDIAN ENERGY LTD. | MAXXAM ANALYTICS | Maxxam | B010462:S94475-01 | 17812 | XGAS | 00/A-032-J/094-P-11/00 | 15223 | HELMET | JEAN MARIE FM | 2010 02 24 | 2010 02 17 | 2010 03 07 | METER RUN | 500 | 500 | 551 | 7 | 7 | 21 |  | MaxxALERT: Based on the historical data, this sample is representative of the sample point. MaxxALERT: The iC4/nC4 ratio is atypical. | TRACE | 0.0006 | 0.0148 | 0.0151 | TRACE | 0.9523 | 0.0133 | 0.002 | 0.0005 | 0.0003 | 0.0002 | 0.0001 | 0.00016 | 5e-05 | 0.00025 | 9e-05 | 0 | TRACE | <0.0001 | <0.0001 | <0.0001 | <0.0001 | [15 empty] | 1e-05 | 3e-05 | 1e-05 | 0 | 0 | 1e-05 | 0 | 0.00011 | 2e-05 | 2e-05 | 4e-05 | 0.587 | 0.71943 | 17 | 4620.8 | 193.7 |  | 106.4 | 3.6737 | 3.6706 | 215.63 | Gastec | 5 | PWWHM10GE |  | b- 042-J/94-P-11 |  | 1410 | 1998 | 1410 | 1998 | N/A | N/A |  |  |  | 457.8 | 453 | GM1-GS1-KS4-SF-YZ | 0 | GC TCD
| 76943 | PENN WEST HZ HOSSITL A-021-B/94-P-14 | OBSIDIAN ENERGY LTD. | MAXXAM ANALYTICS | Maxxam | B010462:S94476-01 | 7334 | XGAS | 00/A-021-B/094-P-14/00 | 18609 | HOSSITL | JEAN MARIE | 2010 02 24 | 2010 02 17 | 2010 03 07 | METER RUN | 740 | 740 | 506 | 14 | 14 | 21 |  | MaxxALERT: The CO2, C7+ concentrations vary from the historical results indicating moderate non-normal statistical behavior. | TRACE | 0.0004 | 0.0094 | 0.0193 | TRACE | 0.9541 | 0.0136 | 0.0018 | 0.0003 | 0.0002 | 0.0001 | 0.0001 | 4e-05 | 7e-05 | 0.00015 | 0.00018 | 9e-05 | TRACE | TRACE | TRACE | <0.0001 | <0.0001 | [15 empty] | 1e-05 | 1e-05 | 1e-05 | 0 | 0 | 2e-05 | 1e-05 | 5e-05 | 1e-05 | 1e-05 | 4e-05 | 0.589 | 0.72188 | 17.1 | 4640.2 | 194.5 |  | 115.7 | 3.9948 | 3.9914 | 235.03 | Gastec | 16 | PWHOS05GE |  | b- 020-A/94-P-14 |  | 1558 | 1963 | 1558 | 1963 | [5 empty] | 479.2 | 474.7 | GM1-GS1-KS4-SF-YZ | 0 | GC TCD
| 76941 | PENN WEST HELMET A-100-I/94-P-14/02 | OBSIDIAN ENERGY LTD. | MAXXAM ANALYTICS | Maxxam | B010462:S94477-01 | 7329 | XGAS | 00/B-010-A/094-P-14/02 | 20223 | HELMET | JEAN MARIE A | 2010 02 24 | 2010 02 17 | 2010 03 07 | SEPARATOR | 680 | 680 | 496 | 18 | 18 | 21 |  | NO COST CODE PROVIDED 2009/11/27 MaxxALERT: The iC4/nC4 ratio is atypical. | TRACE | 0.0004 | 0.009 | 0.0199 | TRACE | 0.9512 | 0.016 | 0.002 | 0.0005 | 0.0003 | 0.0001 | 0.0001 | 0 | 5e-05 | 0.00024 | 9e-05 | 0 | TRACE | TRACE | TRACE | TRACE | <0.0001 | [15 empty] | 2e-05 | 0 | 1e-05 | 0 | 0 | 1e-05 | 0 | 0 | 1e-05 | 2e-05 | 5e-05 | 0.59 | 0.7231 | 17.1 | 4643.2 | 194.9 |  | 113.3 | 3.912 | 3.9086 | 229.31 | Gastec | 15 | PENNX27GE |  | b- 010-A/94-P-14 | [10 empty] | 481.7 | 476.7 | GM1-GS1-KS4-SF-YZ | 0 | GC TCD
| 76955 | PENN WEST HZ HOSSITL A-098-B/94-P-14 | OBSIDIAN ENERGY LTD. | MAXXAM ANALYTICS | Maxxam | B010462:S94478-01 | 13818 | XGAS | 00/B-008-G/094-P-14/00 | 18697 | HOSSITL | JEAN MARIE FM | 2010 02 24 | 2010 02 17 | 2010 03 07 | METER RUN | 1000 | 1000 | 537 | 11 | 11 | 21 |  | MaxxALERT: Based on the historical data, this sample is representative of the sample point. MaxxALERT: The iC4/nC4 ratio is atypical. | TRACE | 0.0009 | 0.0204 | 0.0171 | TRACE | 0.9471 | 0.0083 | 0.003 | 0.0008 | 0.0005 | 0.0004 | 0.0002 | 0.00031 | 0.00015 | 0.00044 | 9e-05 | 0 | TRACE | TRACE | <0.0001 | <0.0001 | <0.0001 | [15 empty] | 1e-05 | 3e-05 | 1e-05 | 0 | 0 | 1e-05 | 0 | 0.00016 | 2e-05 | 2e-05 | 5e-05 | 0.593 | 0.72678 | 17.2 | 4614.7 | 193.5 |  | 108.9 | 3.76 | 3.7568 | 221.08 | Gastec | 20 | PWHOS06GE |  | b- 008-G/94-P-14 |  | 1514 | 2014 | 1514 | 2014 | [5 empty] | 496.2 | 491.7 | GM1-GS1-KS4-SF-YZ | 0 | GC TCD
| 76959 | PENN WEST HZ HOSSITL A-029-G/94-P-14 | OBSIDIAN ENERGY LTD. | MAXXAM ANALYTICS | Maxxam | B010462:S94479-01 | 13553 | XGAS | 00/A-029-G/094-P-14/00 | 18698 | HOSSITL | JEAN MARIE | 2010 02 24 | 2010 02 17 | 2010 03 07 | METER RUN | 1000 | 1000 | 519 | 7 | 7 | 21 |  | MaxxALERT: The iC4/nC4 ratio is atypical. | TRACE | 0.0008 | 0.0183 | 0.0177 | TRACE | 0.9483 | 0.0087 | 0.0027 | 0.0008 | 0.0006 | 0.0005 | 0.0002 | 0.00038 | 0.00014 | 0.00043 | 9e-05 | 0 | TRACE | TRACE | TRACE | <0.0001 | <0.0001 | [15 empty] | 1e-05 | 4e-05 | 1e-05 | 0 | 0 | 1e-05 | 0 | 0.00018 | 3e-05 | 2e-05 | 6e-05 | 0.592 | 0.72556 | 17.2 | 4619.4 | 193.7 |  | 106.2 | 3.6668 | 3.6637 | 215.23 | Gastec | 18 | PWHOS04GE |  | d- 029-G/94-P-14 |  | 1555 | 1872 | 1498 | 1777 | [5 empty] | 506.6 | 502.3 | GM1-GS1-KS4-SF-YZ | 0 | GC TCD
| 76915 | PENN WEST HELMET A-081-J/94-P-11/02 | OBSIDIAN ENERGY LTD. | MAXXAM ANALYTICS | Maxxam | B010462:S94480-01 | 12532 | XGAS | 00/A-081-J/094-P-11/02 | 20225 | HELMET | JEAN MARIE FM | 2010 02 24 | 2010 02 17 | 2010 03 07 | METER RUN | 670 | 670 | 400 | 5 | 5 | 21 |  | NO COST CODE PROVIDED 2010/02/02 MaxxALERT: The iC4/nC4 ratio is atypical. MaxxALERT: The iC5/nC5 ratio is atypical. | TRACE | 0.0004 | 0.0092 | 0.0178 | TRACE | 0.9525 | 0.0165 | 0.002 | 0.0005 | 0.0003 | 0.0001 | TRACE | 0 | 6e-05 | 0.00034 | 0.00017 | 0 | TRACE | <0.0001 | TRACE | TRACE | <0.0001 | [15 empty] | 1e-05 | 0 | 1e-05 | 0 | 0 | 3e-05 | 0 | 0 | 1e-05 | 2e-05 | 5e-05 | 0.589 | 0.72188 | 17.1 | 4636.9 | 194.7 |  | 114.4 | 3.9499 | 3.9466 | 231.2 | Gastec | 8 | PENHE06GE |  | a- 071-J/94-P-11 |  | 1436 | 1881 | [7 empty] | 470.4 | 465.4 | GM1-GS1-KS4-SF-YZ | 0 | GC TCD
| 76891 | PENN WEST HZ NORTH HELMET D-079-I/94-P-11/02 | OBSIDIAN ENERGY LTD. | MAXXAM ANALYTICS | Maxxam | B010462:S94481-01 | 12504 | XGAS | 00/D-079-I/094-P-11/02 |  | HELMET | JEAN MARIE FM | 2010 02 24 | 2010 02 17 | 2010 03 07 | METER RUN | 590 | 590 | 570 | 7 | 7 | 21 |  | NO COST CODE PROVIDED 2009/03/20 | TRACE | 0.0005 | 0.011 | 0.0168 | TRACE | 0.9535 | 0.0154 | 0.002 | 0.0002 | 0.0001 | TRACE | TRACE | 0 | 0 | 0.00012 | 9e-05 | 0 | TRACE | TRACE | <0.0001 | <0.0001 | <0.0001 | [15 empty] | 0 | 0 | 0.00026 | 0 | 0 | 1e-05 | 0 | 0 | 0 | 0 | 2e-05 | 0.586 | 0.7182 | 17 | 4632.8 | 194.1 |  | 103.8 | 3.5839 | 3.5809 | 201.9 | Gastec | 7.5 | PEHEA58GE | N/A | d- 079-I/94-P-11 |  | 1817 | 1964 | 1430 | 1551 | [5 empty] | 470.25 | 466 | GM1-GS1-KS4-SF-YZ | 0 | GC TCD
| 76929 | PENN WEST HZ HELMET A-051-K/94-P-11 | OBSIDIAN ENERGY LTD. | MAXXAM ANALYTICS | Maxxam | B010462:S94482-01 | 8711 | XGAS | 00/A-051-K/094-P-11/00 | 14573 | HELMET | JEAN MARIE FM | 2010 02 24 | 2010 02 17 | 2010 03 07 | METER RUN | 660 | 660 | 401 | 26 | 26 | 21 |  | MaxxALERT: Based on the historical data, this sample is representative of the sample point. MaxxALERT: The iC4/nC4 ratio is atypical. MaxxALERT: The C6 concentration is significantly higher than expected. | TRACE | 0.0007 | 0.0147 | 0.0176 | TRACE | 0.9533 | 0.0086 | 0.0016 | 0.0005 | 0.0003 | 0.0003 | 0.0002 | 0.00029 | 0.0003 | 0.00086 | 0.00018 | 0 | TRACE | TRACE | TRACE | <0.0001 | <0.0001 | [15 empty] | 2e-05 | 3e-05 | 2e-05 | 0 | 0 | 2e-05 | 0 | 0.00028 | 4e-05 | 4e-05 | 0.00012 | 0.592 | 0.72556 | 17.1 | 4623.2 | 193.9 |  | 107.8 | 3.7221 | 3.7189 | 218.67 | Gastec | 5 | PENTA05GE |  | a- 051-K/94-P-11 |  | 1393 | 1957.5 | 1393 | 1957.5 | N/A | N/A |  |  |  | 459 | 454.9 | GM1-GS1-KS4-SF-YZ | 0 | GC TCD
| 76922 | PENN WEST HELMET B-003-K/94-P-11 | OBSIDIAN ENERGY LTD. | MAXXAM ANALYTICS | Maxxam | B010462:S94483-01 | 6080 | XGAS | 00/B-003-K/094-P-11/00 | 15234 | HELMET | MISSISSIPPIAN SYSTEM | 2010 02 24 | 2010 02 17 | 2010 03 08 | METER RUN | 530 | 530 | 490 | 8 | 8 | 21 |  | MaxxALERT: The C3 concentration is significantly higher than expected. MaxxALERT: The H2 concentration varies from the historical results indicating moderate non-normal statistical behavior. | <0.0001 | 0.0001 | 0.0017 | 0.1338 | TRACE | 0.863 | 0.0007 | 0.0007 | TRACE | TRACE | TRACE | <0.0001 | 0 | 0 | 0 | 0 | 0 | <0.0001 | TRACE | TRACE | <0.0001 | <0.0001 | [15 empty] | 0 | 0 | 0 | 0 | 0 | 0 | 0 | 0 | 0 | 0 | 0 | 0.685 | 0.83954 | 19.8 | 4968.2 | 205.9 |  | 114.5 | 3.9534 | 3.95 | 230.34 | Gastec | 2.5 | PWTTA11GE |  | b- 003-K/94-P-11 |  | 357 | 363 | 357 | 363 | N/A | N/A |  |  |  | 450.5 | 446.3 | GM1-GS1-KS4-SF-YZ | 0 | GC TCD
| 76963 | PENN WEST HOSSITL C-039-G/94-P-14/03 | OBSIDIAN ENERGY LTD. | MAXXAM ANALYTICS | Maxxam | B010462:S94484-01 | 5636 | XGAS | 00/C-039-G/094-P-14/03 | 20226 | HOSSITL |  | 2010 02 24 | 2010 02 17 | 2010 03 07 | SEPARATOR | 820 | 820 | 615 | 5 | 5 | 21 |  | NO COST CODE PROVIDED 2009/11/27 MaxxALERT: The iC4/nC4 ratio is atypical. | TRACE | 0.0008 | 0.0188 | 0.0183 | TRACE | 0.9453 | 0.0092 | 0.0032 | 0.001 | 0.0008 | 0.0006 | 0.0003 | 0.00042 | 0.00022 | 0.00051 | 9e-05 | 0 | TRACE | TRACE | <0.0001 | <0.0001 | <0.0001 | [15 empty] | 2e-05 | 5e-05 | 2e-05 | 0 | 0 | 1e-05 | 0 | 0.00023 | 3e-05 | 3e-05 | 7e-05 | 0.596 | 0.73046 | 17.3 | 4619.1 | 194.2 |  | 105.1 | 3.6288 | 3.6257 | 212.63 | Gastec | 25 | PENNX23GE |  | a- 039-G/94-P-14 | [10 empty] | 508 | 503 | GM1-GS1-KS4-SF-YZ | 0 | GC TCD
| 76717 | PENN WEST THETLAANDOA B-062-L/94-P-06 | OBSIDIAN ENERGY LTD. | MAXXAM ANALYTICS | Maxxam | B010473:S94540-01 | 15009 | XGAS | 00/B-062-L/094-P-06/00 | 14596 | THETLAANDOA | DEBOLT FM | 2010 02 24 | 2010 02 14 | 2010 03 02 | METER RUN | 160 | 160 | 188 | 6 | 6 | 20 |  | MaxxALERT: The duplicate sample was analyzed for confirmation of results. MaxxALERT: The C6 concentration is significantly higher than expected. MaxxALERT: The sample varies from historical results indicating strong non-normal statistical behavior. | TRACE | 0.0001 | 0.0033 | 0.1071 | 0.0002 | 0.8872 | 0.0012 | 0.0008 | <0.0001 | <0.0001 | TRACE | TRACE | 6e-05 | 0 | 0 | 0 | 0 | TRACE | TRACE | TRACE | TRACE | <0.0001 | [15 empty] | 0 | 4e-05 | 0 | 0 | 0 | 0 | 0 | 0 | 0 | 0 | 0 | 0.661 | 0.81012 | 19.1 | 4892.4 | 202.9 |  | 116.9 | 4.0363 | 4.0328 | 235.51 | Gastec | 200 | PWWBA48GE | N/A | b- 062-L/94-P-06 |  | 447 | 451 | 447 | 451 | N/A | N/A |  |  |  | 532 | 527.9 | ABD-EK-GM1-MW-NK | 0 | GC TCD
| 76715 | PENN WEST 202 THETLAANDOA C-054-L/94-P-06 | OBSIDIAN ENERGY LTD. | MAXXAM ANALYTICS | Maxxam | B010473:S94541-01 | 11835 | XGAS | 02/C-054-L/094-P-06/00 | 12134 | THETLAANDOA | DEBOLT FM | 2010 02 24 | 2010 02 14 | 2010 03 02 | METER RUN | 230 | 230 | 164 | 5 | 5 | 20 |  | MaxxALERT: The duplicate sample was analyzed for confirmation of results. MaxxALERT: The iC4/nC4 ratio is atypical. MaxxALERT: The sample varies from historical results indicating strong non-normal statistical behavior. | TRACE | 0.0001 | 0.0037 | 0.0827 | 0.0001 | 0.9118 | 0.0007 | 0.0002 | 0.0005 | TRACE | TRACE | TRACE | 0 | 0 | 0 | 9e-05 | 9e-05 | TRACE | TRACE | TRACE | <0.0001 | <0.0001 | [15 empty] | 0 | 0 | 0 | 0 | 0 | 1e-05 | 1e-05 | 0 | 0 | 0 | 0 | 0.638 | 0.78193 | 18.5 | 4823.1 | 200.1 |  | 130.7 | 4.5127 | 4.5089 | 265.22 | Gastec | 120 | PWWBA76GE | N/A | b- 064-L/94-P-06 |  | 686.5 | 694.1 | 686.5 | 694.1 | N/A | N/A |  |  |  | 529.5 | 524.9 | ABD-EK-GM1-MW-NK | 0 | GC TCD
|  | PENN WEST THETLAANDOA C-051-L/94-P-06 | OBSIDIAN ENERGY LTD. | MAXXAM ANALYTICS | Maxxam | B010473:S94542-01 | 12909 | XGAS | 00/C-051-L/094-P-06/00 |  | THETLAANDOA |  | 2010 02 24 | 2010 02 14 | 2010 03 03 | INLET GAS | 120 | 120 | 142 | 6 | 6 | 20 |  | NO PROTREND OR COST CODE PROVIDED 2010/02/25 INLET GAS REQUESTED BY LONNIE FORTH | TRACE | 0.0001 | 0.0029 | 0.1204 | 0.0001 | 0.8753 | 0.0006 | 0.0002 | 0.0002 | TRACE | TRACE | TRACE | 0 | 0 | 0 | 0 | 9e-05 | 0.0001 | TRACE | TRACE | <0.0001 | <0.0001 | [15 empty] | 0 | 0 | 0 | 0 | 0 | 0 | 1e-05 | 0 | 0 | 0 | 0 | 0.674 | 0.82605 | 19.5 | 4928.6 | 204.4 |  | 144.2 | 4.9789 | 4.9746 | 291.92 | Gastec | 60 | PENSL04GE |  | c- 051-L/94-P-06 | [12 empty] | ABD-EK-GM1-MW-NK | 0 | GC TCD
| 76647 | PENN WEST THETLAANDOA C-081-E/94-P-06 | OBSIDIAN ENERGY LTD. | MAXXAM ANALYTICS | Maxxam | B010473:S94543-01 | 18003 | XGAS | 00/C-081-E/094-P-06/00 |  | THETLAANDOA | DEBOLT | 2010 02 24 | 2010 02 14 | 2010 03 02 | METER RUN | 260 | 260 | 270 | 10 | 10 | 20 |  |  | TRACE | 0.0001 | 0.0027 | 0.0938 | TRACE | 0.9027 | 0.0006 | 0.0001 | <0.0001 | <0.0001 | TRACE | <0.0001 | 0 | 0 | 0 | 0 | 0 | TRACE | TRACE | TRACE | <0.0001 | <0.0001 | [15 empty] | 0 | 0 | 0 | 0 | 0 | 0 | 0 | 0 | 0 | 0 | 0 | 0.646 | 0.79174 | 18.7 | 4856 | 201.1 |  | 129.8 | 4.4817 | 4.4778 | 263.93 | Gastec | 35 | PWTTA41GE |  | c- 081-E/94-P-06 |  | 487 | 493 | 487 | 493 | [5 empty] | 571.95 | 568.35 | ABD-EK-GM1-MW-NK | 0 | GC TCD
| 76648 | PENN WEST THETLAANDOA C-083-E/94-P-06 | OBSIDIAN ENERGY LTD. | MAXXAM ANALYTICS | Maxxam | B010473:S94544-01 | 16130 | XGAS | 00/C-083-E/094-P-06/06 |  | THETLAANDOA | DEBOLT | 2010 02 24 | 2010 02 14 | 2010 03 02 | METER RUN | 240 | 240 | 225 | 9 | 9 | 20 |  |  | TRACE | 0.0001 | 0.0042 | 0.0814 | TRACE | 0.9135 | 0.0006 | 0.0002 | <0.0001 | <0.0001 | TRACE | <0.0001 | 0 | 0 | 0 | 0 | 0 | <0.0001 | <0.0001 | <0.0001 | <0.0001 | <0.0001 | [15 empty] | 0 | 0 | 0 | 0 | 0 | 0 | 0 | 0 | 0 | 0 | 0 | 0.635 | 0.77826 | 18.4 | 4819.5 | 199.6 |  | 122.2 | 4.2192 | 4.2157 | 249.41 | Gastec | 7.5 | PWTTA39GE |  | c- 083-E/94-P-06 |  | 508 | 510 | 501 | 507 | [5 empty] | 584.8 | 581.2 | ABD-EK-GM1-MW-NK | 0 | GC TCD
| 76712 | PENN WEST THETLAANDOA D-036-L/94-P-06 | OBSIDIAN ENERGY LTD. | MAXXAM ANALYTICS | Maxxam | B010473:S94545-01 | 421 | XGAS | 00/D-036-L/094-P-06/00 | 14540 | THETLAANDOA | MISSISSIPPIAN SYSTEM | 2010 02 24 | 2010 02 14 | 2010 03 02 | METER RUN | 180 | 180 | 130 | 11 | 11 | 20 |  | NO COST CODE PROVIDED 2009/03/09 MaxxALERT: The sample varies from historical results indicating strong non-normal statistical behavior. | TRACE | 0.0001 | 0.0028 | 0.1089 | 0.0001 | 0.8879 | 0.0001 | 0.0001 | <0.0001 | <0.0001 | TRACE | <0.0001 | 0 | 0 | 0 | 0 | 0 | <0.0001 | <0.0001 | TRACE | TRACE | <0.0001 | [15 empty] | 0 | 0 | 0 | 0 | 0 | 0 | 0 | 0 | 0 | 0 | 0 | 0.661 | 0.81012 | 19.1 | 4897.7 | 202.8 |  | 124 | 4.2814 | 4.2778 | 250.25 | Gastec | 85 | PWWBB16GE | N/A | d- 036-L/94-P-06 |  | 470 | 475 | 470 | 475 | N/A | N/A |  |  |  | 563 | 558.3 | ABD-EK-GM1-MW-NK | 0 | GC TCD
| 76711 | PENN WEST ET AL THETLAANDOA C-034-L/94-P-06 | OBSIDIAN ENERGY LTD. | MAXXAM ANALYTICS | Maxxam | B010473:S94546-01 | 768 | XGAS | 00/C-034-L/094-P-06/00 | 3322 | THETLAANDOA | DEBOLT FM | 2010 02 24 | 2010 02 14 | 2010 03 02 | METER RUN | 170 | 170 | 183 | 9 | 9 | 20 |  |  | TRACE | 0.0001 | 0.0029 | 0.1098 | TRACE | 0.8865 | 0.0005 | 0.0002 | <0.0001 | <0.0001 | TRACE | TRACE | 0 | 0 | 0 | 0 | 0 | <0.0001 | <0.0001 | <0.0001 | <0.0001 | <0.0001 | [15 empty] | 0 | 0 | 0 | 0 | 0 | 0 | 0 | 0 | 0 | 0 | 0 | 0.662 | 0.81135 | 19.2 | 4900 | 203 |  | 119.4 | 4.1226 | 4.1191 | 241.19 | Gastec | 20 | PWWBA38GE | N/A | c- 034-L/94-P-06 |  | 459.6 | 464.5 | 459.6 | 464.5 | N/A | N/A |  |  |  | 548.3 | 544.6 | ABD-EK-GM1-MW-NK | 0 | GC TCD
| 76641 | PENN WEST THETLAANDOA D-061-I/94-P-05 | OBSIDIAN ENERGY LTD. | MAXXAM ANALYTICS | Maxxam | B010473:S94547-01 | 18231 | XGAS | 00/D-061-I/094-P-05/00 | 14536 | THETLAANDOA N | DEBOLT A | 2010 02 24 | 2010 02 14 | 2010 03 02 | METER RUN | 210 | 210 | 215 | 12 | 12 | 20 |  |  | TRACE | 0.0001 | 0.0028 | 0.118 | 0.0005 | 0.877 | 0.0013 | 0.0003 | <0.0001 | <0.0001 | TRACE | <0.0001 | 0 | 0 | 0 | 0 | 0 | <0.0001 | <0.0001 | <0.0001 | <0.0001 | <0.0001 | [15 empty] | 0 | 0 | 0 | 0 | 0 | 0 | 0 | 0 | 0 | 0 | 0 | 0.67 | 0.82115 | 19.4 | 4925.1 | 204.1 |  | 121.9 | 4.2089 | 4.2053 | 248.2 | Gastec | 500 | PETHA19GE |  | d- 061-I/94-P-05 | [10 empty] | 548.4 | 545 | ABD-EK-GM1-MW-NK | 0 | GC TCD
| 76714 | PENN WEST THETLAANDOA B-043-L/94-P-06 | OBSIDIAN ENERGY LTD. | MAXXAM ANALYTICS | Maxxam | B010473:S94548-01 | 16816 | XGAS | 00/B-043-L/094-P-06/00 | 12906 | THETLAANDOA | DEBOLT FM | 2010 02 24 | 2010 02 14 | 2010 03 02 | METER RUN | 170 | 170 | 181 | 4 | 4 | 20 |  | MaxxALERT: The C6 concentration is significantly higher than expected. MaxxALERT: The H2S concentration varies from the historical results indicating strong non-normal statistical behavior. | <0.0001 | 0.0001 | 0.0029 | 0.1079 | 0.0001 | 0.8877 | 0.0009 | 0.0003 | <0.0001 | <0.0001 | TRACE | TRACE | 6e-05 | 0 | 0 | 0 | 0 | TRACE | TRACE | TRACE | TRACE | TRACE | [15 empty] | 0 | 3e-05 | 0 | 0 | 0 | 0 | 0 | 1e-05 | 0 | 0 | 0 | 0.661 | 0.81012 | 19.1 | 4894.7 | 202.9 |  | 117.5 | 4.057 | 4.0535 | 235.39 | Gastec | 60 | PWWBA39GE | N/A | b- 043-L/94-P-06 |  | 451 | 461 | 451 | 461 | N/A | N/A |  |  |  | 536 | 532.4 | ABD-EK-GM1-MW-NK | 0 | GC TCD
| 76649 | PENN WEST THETLAANDOA B-085-E/94-P-06 | OBSIDIAN ENERGY LTD. | MAXXAM ANALYTICS | Maxxam | B010473:S94549-01 | 10766 | XGAS | 00/B-085-E/094-P-06/00 |  | THETLAANDOA | DEBOLT | 2010 02 24 | 2010 02 14 | 2010 03 02 | METER RUN | 210 | 210 | 213 | 2 | 2 | 20 |  |  | <0.0001 | 0.0001 | 0.0033 | 0.0805 | TRACE | 0.9153 | 0.0005 | 0.0002 | 0.0001 | TRACE | TRACE | TRACE | 0 | 0 | 0 | 0 | 0 | <0.0001 | TRACE | TRACE | <0.0001 | <0.0001 | [15 empty] | 0 | 0 | 0 | 0 | 0 | 0 | 0 | 0 | 0 | 0 | 0 | 0.634 | 0.77703 | 18.4 | 4817.9 | 199.6 |  | 111 | 3.8325 | 3.8293 | 223.26 | Gastec | 5 | PWTTA38GE |  | b- 085-E/94-P-06 |  | 518.9 | 523.9 | 515.5 | 518.5 | [5 empty] | 600.3 | 596.7 | ABD-EK-GM1-MW-NK | 0 | GC TCD
| 76806 | PENN WEST THETLAANDOA C-048-D/94-P-11 | OBSIDIAN ENERGY LTD. | MAXXAM ANALYTICS | Maxxam | B010473:S94551-01 | 14458 | XGAS | 00/C-048-D/094-P-11/00 | 12873 | THETLAANDOA | DEBOLT FM | 2010 02 24 | 2010 02 14 | 2010 03 02 | METER RUN | 300 | 300 | 328 | 22 | 22 | 20 |  |  | TRACE | 0.0001 | 0.0024 | 0.0786 | TRACE | 0.9181 | 0.0006 | 0.0002 | <0.0001 | <0.0001 | TRACE | <0.0001 | 0 | 0 | 0 | 0 | 0 | <0.0001 | <0.0001 | <0.0001 | <0.0001 | <0.0001 | [15 empty] | 0 | 0 | 0 | 0 | 0 | 0 | 0 | 0 | 0 | 0 | 0 | 0.631 | 0.77335 | 18.3 | 4813.9 | 199.4 |  | 117.7 | 4.0639 | 4.0604 | 235.95 | Gastec | 10 | PWWBB09GE | N/A | c- 048-D/94-P-11 |  | 422.5 | 425 | 422.5 | 425 | N/A | N/A |  |  |  | 508.8 | 504.5 | ABD-EK-GM1-MW-NK | 0 | GC TCD
| 76643 | PENN WEST THETLAANDOA D-065-I/94-P-05/02 | OBSIDIAN ENERGY LTD. | MAXXAM ANALYTICS | Maxxam | B010473:S94552-01 | 13184 | XGAS | 00/D-065-I/094-P-05/02 | 15226 | THETLAANDOA | MISSISSIPPIAN SYSTEM | 2010 02 24 | 2010 02 14 | 2010 03 02 | METER RUN | 240 | 240 | 244 | 8 | 8 | 20 |  | MaxxALERT: The duplicate sample was analyzed for confirmation of results. MaxxALERT: The C6 concentration is significantly higher than expected. MaxxALERT: The sample varies from historical results indicating strong non-normal statistical behavior. | TRACE | 0.0001 | 0.0019 | 0.1892 | 0.0016 | 0.8023 | 0.0031 | 0.0015 | 0.0002 | <0.0001 | TRACE | TRACE | 6e-05 | 0 | 0 | 0 | 0 | TRACE | <0.0001 | TRACE | <0.0001 | <0.0001 | [15 empty] | 0 | 4e-05 | 0 | 0 | 0 | 0 | 0 | 0 | 0 | 0 | 0 | 0.742 | 0.9094 | 21.5 | 5128.8 | 213 |  | 109.2 | 3.7704 | 3.7672 | 218.01 | Gastec | 1600 | PWTTA06GE | N/A | d- 065-I/94-P-05 |  | 1458 | 1462 | 1458 | 1462 | N/A | N/A |  |  |  | 558 | 553.5 | ABD-EK-GM1-MW-NK | 0 | GC TCD
| 76807 | PENN WEST EXP ETSET C-094-D/94-P-11 | OBSIDIAN ENERGY LTD. | MAXXAM ANALYTICS | Maxxam | B010473:S94553-01 | 11543 | XGAS | 00/C-094-D/094-P-11/00 |  | ETSET | MISSISSIPPIAN | 2010 02 24 | 2010 02 14 | 2010 03 02 | METER RUN | 420 | 420 | 395 | 10 | 10 | 20 |  |  | TRACE | 0.0001 | 0.0027 | 0.1014 | <0.0001 | 0.895 | 0.0005 | 0.0003 | <0.0001 | <0.0001 | TRACE | <0.0001 | 0 | 0 | 0 | 0 | 0 | TRACE | TRACE | TRACE | <0.0001 | <0.0001 | [15 empty] | 0 | 0 | 0 | 0 | 0 | 0 | 0 | 0 | 0 | 0 | 0 | 0.654 | 0.80154 | 18.9 | 4876.9 | 202 |  | 131.6 | 4.5438 | 4.5399 | 264.53 | Gastec | 0 | PWETA01GE |  | c- 094-D/94-P-11 |  | 393.5 | 399.5 | [7 empty] | 487 | 482.4 | ABD-EK-GM1-MW-NK | 0 | GC TCD
| 76710 | PENN WEST THETLAANDOA A-028-L/94-P-06 | OBSIDIAN ENERGY LTD. | MAXXAM ANALYTICS | Maxxam | B010473:S94554-01 | 14181 | XGAS | 00/A-028-L/094-P-06/00 | 15453 | THETLAANDOA | MISSISSIPPIAN SYSTEM | 2010 02 24 | 2010 02 14 | 2010 03 02 | METER RUN | 200 | 200 | 202 | 10 | 10 | 20 |  | MaxxALERT: The CO2, C1 concentrations vary from the historical results indicating moderate non-normal statistical behavior. | TRACE | 0.0001 | 0.0034 | 0.1049 | TRACE | 0.8906 | 0.0008 | 0.0002 | <0.0001 | <0.0001 | TRACE | TRACE | 0 | 0 | 0 | 0 | 0 | <0.0001 | <0.0001 | <0.0001 | <0.0001 | <0.0001 | [15 empty] | 0 | 0 | 0 | 0 | 0 | 0 | 0 | 0 | 0 | 0 | 0 | 0.657 | 0.80522 | 19 | 4885.9 | 202.4 |  | 123.6 | 4.2676 | 4.264 | 251.64 | Gastec | 40 | PWWHM11GE | N/A | a- 028-L/94-P-06 |  | 505.5 | 508.5 | 505.5 | 508.5 | N/A | N/A |  |  |  | 589 | 584.6 | ABD-EK-GM1-MW-NK | 0 | GC TCD
| 76780 | PENN WEST HELMET A-078-A/94-P-11 | OBSIDIAN ENERGY LTD. | MAXXAM ANALYTICS | Maxxam | B010486:S94578-01 | 12663 | XGAS | 00/A-078-A/094-P-11/00 | 9603 | HELMET | JEAN MARIE FM | 2010 02 24 | 2010 02 16 | 2010 03 02 | METER RUN | 170 | 170 | 167 | 10 | 10 | 21 |  | MaxxALERT: The iC5 and nC5 concentrations are significantly higher than expected. MaxxALERT: The C6 concentration is significantly higher than expected. MaxxALERT: The C2, iC5 concentrations vary from the historical results indicating moderate non-normal statistical behavior. | TRACE | 0.0008 | 0.0155 | 0.0206 | TRACE | 0.9493 | 0.0057 | 0.0009 | 0.0004 | 0.0003 | 0.0006 | 0.0005 | 0.0009 | 0.00087 | 0.00214 | 9e-05 | 0 | TRACE | TRACE | TRACE | TRACE | <0.0001 | [15 empty] | 3e-05 | 7e-05 | 2e-05 | 0 | 0 | 1e-05 | 0 | 0.00073 | 0.0001 | 0.0001 | 0.00034 | 0.602 | 0.73781 | 17.4 | 4623.7 | 194.9 |  | 105.5 | 3.6426 | 3.6395 | 214.1 | Gastec | 7.5 | PWWBB02GE | N/A | a- 078-A/94-P-11 |  | 1280.5 | 1290.9 | 1280.5 | 1290.9 | N/A | N/A |  |  |  | 468.5 | 465 | EK-GM1-MMD-MW-YZ | 0 | GC TCD
| 76770 | PENN WEST HELMET C-045-A/94-P-11 | OBSIDIAN ENERGY LTD. | MAXXAM ANALYTICS | Maxxam | B010486:S94579-01 | 13029 | XGAS | 00/C-055-A/094-P-11/00 | 11676 | HELMET | JEAN MARIE FM | 2010 02 24 | 2010 02 16 | 2010 03 02 | METER RUN | 170 | 170 | 163 | 12 | 12 | 21 |  | The duplicate sample was contaminated with air. MaxxALERT: The iC5 and nC5 concentrations are significantly higher than expected. MaxxALERT: The C6 concentration is significantly higher than expected. MaxxALERT: The sample varies from historical results indicating strong non-normal statistical behavior. | 0.0001 | 0.0012 | 0.0219 | 0.0184 | TRACE | 0.9446 | 0.0052 | 0.0007 | 0.0003 | 0.0003 | 0.0007 | 0.0006 | 0.00114 | 0.00072 | 0.00225 | 0.00027 | 0 | TRACE | <0.0001 | <0.0001 | <0.0001 | <0.0001 | [15 empty] | 3e-05 | 8e-05 | 1e-05 | 0 | 0 | 3e-05 | 0 | 0.00088 | 0.00012 | 0.00013 | 0.00034 | 0.605 | 0.74149 | 17.5 | 4606.8 | 194.4 |  | 105.8 | 3.653 | 3.6499 | 214.9 | Gastec | 10 | PWWBA56GE | N/A | c- 055-A/94-P-11 |  | 1351 | 2040 | 1351 | 2040 | N/A | N/A |  |  |  | 484.6 | 479.8 | EK-GM1-MMD-MW-YZ | 0 | GC TCD
| 76797 | PENN WEST HELMET C-025-C/94-P-11 | OBSIDIAN ENERGY LTD. | MAXXAM ANALYTICS | Maxxam | B010486:S94580-01 | 14132 | XGAS | 00/C-025-C/094-P-11/00 | 13449 | HELMET | DEBOLT FM | 2010 02 24 | 2010 02 16 | 2010 03 02 | METER RUN | 650 | 650 | 475 | 4 | 4 | 21 |  | MaxxALERT: The duplicate sample was analyzed for confirmation of results. MaxxALERT: The C6 concentration is significantly higher than expected. MaxxALERT: The sample varies from historical results indicating moderate non-normal statistical behavior. | <0.0001 | 0.0001 | 0.0021 | 0.134 | 0.0001 | 0.8601 | 0.0021 | 0.0012 | 0.0001 | <0.0001 | TRACE | TRACE | 6e-05 | 0 | 7e-05 | 0 | 0 | TRACE | TRACE | TRACE | <0.0001 | <0.0001 | [15 empty] | 0 | 3e-05 | 1e-05 | 0 | 0 | 0 | 0 | 1e-05 | 0 | 0 | 2e-05 | 0.687 | 0.84199 | 19.9 | 4968.3 | 206.2 |  | 111.4 | 3.8464 | 3.8431 | 223.89 | Gastec | 90 | PWWBA71GE | N/A | c- 025-C/94-P-11 |  | 412 | 414.5 | 412 | 414.5 | N/A | N/A |  |  |  | 503 | 497.9 | EK-GM1-MMD-MW-YZ | 0 | GC TCD
| 76790 | PENN WEST HELMET C-007-B/94-P-11 | OBSIDIAN ENERGY LTD. | MAXXAM ANALYTICS | Maxxam | B010486:S94581-01 | 13703 | XGAS | 00/C-007-B/094-P-11/00 | 12827 | HELMET | SHUNDA | 2010 02 24 | 2010 02 16 | 2010 03 02 | METER RUN | 450 | 450 | 462 | 10 | 10 | 21 |  | MaxxALERT: The duplicate sample was analyzed for confirmation of results. MaxxALERT: The iC4/nC4 ratio is atypical. MaxxALERT: The C6 concentration is significantly higher than expected. MaxxALERT: The H2S concentration varies from the historical results indicating strong non-normal statistical behavior. The N2 concentration varies from the historical results indicating moderate non-normal statistical behavior. The CO2 concentration is atypically high. A comparison of the current data and recent sample data indicates a strong correlation. | TRACE | 0.0001 | 0.0018 | 0.1398 | 0.0001 | 0.8522 | 0.0027 | 0.0016 | 0.0006 | 0.0003 | 0.0001 | 0.0001 | 0.00021 | 0 | 0.00018 | 7e-05 | 0 | <0.0001 | TRACE | TRACE | <0.0001 | <0.0001 | [15 empty] | 0 | 8e-05 | 1e-05 | 2e-05 | 0 | 1e-05 | 0 | 1e-05 | 0 | 0 | 1e-05 | 0.697 | 0.85424 | 20.2 | 4982.8 | 207.4 |  | 112 | 3.8671 | 3.8638 | 226.53 | Gastec | 85 | PWWBA66GE | N/A | c- 007-B/94-P-11 |  | 418.5 | 424 | 418.5 | 424 | N/A | N/A |  |  |  | 512.4 | 507.5 | EK-GM1-MMD-MW-YZ | 0 | GC TCD
| 76833 | PENN WEST HZ HELMET B-040-G/94-P-11 | OBSIDIAN ENERGY LTD. | MAXXAM ANALYTICS | Maxxam | B010486:S94582-01 | 11106 | XGAS | 00/B-040-G/094-P-11/00 | 12469 | HELMET | JEAN MARIE FM | 2010 02 24 | 2010 02 16 | 2010 03 02 | METER RUN | 390 | 390 | 386 | 12 | 12 | 21 |  | MaxxALERT: Based on the historical data, this sample is representative of the sample point. MaxxALERT: The iC5 and nC5 concentrations are significantly higher than expected. MaxxALERT: The C6 concentration is significantly higher than expected. | 0.0001 | 0.0016 | 0.0297 | 0.0206 | TRACE | 0.9382 | 0.0053 | 0.0008 | 0.0003 | 0.0002 | 0.0004 | 0.0003 | 0.00059 | 0.00031 | 0.00075 | 0.00019 | 0 | TRACE | <0.0001 | <0.0001 | <0.0001 | <0.0001 | [15 empty] | 1e-05 | 4e-05 | 0 | 0 | 0 | 1e-05 | 0 | 0.00037 | 4e-05 | 4e-05 | 0.00015 | 0.598 | 0.73291 | 17.3 | 4608.6 | 192.6 |  | 107 | 3.6944 | 3.6913 | 217.43 | Gastec | 20 | PWWBA42GE | N/A | b- 040-G/94-P-11 |  | 1389.4 | 1967 | 1389.4 | 1967 | N/A | N/A |  |  |  | 457.1 | 452.5 | EK-GM1-MMD-MW-YZ | 0 | GC TCD
| 76829 | PENN WEST HZ HELMET B-018-G/94-P-11/02 | OBSIDIAN ENERGY LTD. | MAXXAM ANALYTICS | Maxxam | B010486:S94583-01 | 14703 | XGAS | 00/B-028-G/094-P-11/02 | 12470 | HELMET | JEAN MARIE FM | 2010 02 24 | 2010 02 16 | 2010 03 02 | METER RUN | 320 | 320 | 355 | 5 | 5 | 21 |  | MaxxALERT: The iC5 and nC5 concentrations are significantly higher than expected. MaxxALERT: The CO2, iC5 concentrations vary from the historical results indicating moderate non-normal statistical behavior. A comparison of the current data and recent sample data indicates a strong correlation. | TRACE | 0.0013 | 0.0215 | 0.0184 | TRACE | 0.9511 | 0.0039 | 0.0005 | 0.0003 | 0.0002 | 0.0005 | 0.0004 | 0.00052 | 0.00022 | 0.00047 | 6e-05 | 0 | TRACE | TRACE | TRACE | TRACE | <0.0001 | [15 empty] | 1e-05 | 4e-05 | 2e-05 | 0 | 1e-05 | 3e-05 | 0 | 0.00034 | 4e-05 | 3e-05 | 0.00011 | 0.591 | 0.72433 | 17.1 | 4614.2 | 192.7 |  | 106.7 | 3.6841 | 3.6809 | 215.94 | Gastec | 12 | PWWBA98GE | N/A | b- 028-G/94-P-11 |  | 1422 | 1948 | 1422 | 1948 | N/A | N/A |  |  |  | 476 | 470.7 | EK-GM1-MMD-MW-YZ | 0 | GC TCD
| 76828 | PENN WEST HZ HELMET C-015-G/94-P-11/02 | OBSIDIAN ENERGY LTD. | MAXXAM ANALYTICS | Maxxam | B010486:S94584-01 | 9138 | XGAS | 00/C-025-G/094-P-11/02 | 11770 | HELMET | JEAN MARIE FM | 2010 02 24 | 2010 02 16 | 2010 03 02 | METER RUN | 210 | 210 | 260 | 0 | 0 | 21 |  | MaxxALERT: The iC5 and nC5 concentrations are significantly higher than expected. MaxxALERT: The C6 concentration is significantly higher than expected. MaxxALERT: The CO2 concentration varies from the historical results indicating moderate non-normal statistical behavior. A comparison of the current data and recent sample data indicates a strong correlation. | TRACE | 0.0008 | 0.0136 | 0.0194 | TRACE | 0.9556 | 0.0041 | 0.0006 | 0.0002 | 0.0002 | 0.0006 | 0.0005 | 0.00091 | 0.0007 | 0.0013 | 0.00015 | 0 | TRACE | TRACE | <0.0001 | <0.0001 | <0.0001 | [15 empty] | 2e-05 | 7e-05 | 2e-05 | 1e-05 | 1e-05 | 3e-05 | 0 | 0.00072 | 9e-05 | 9e-05 | 0.00028 | 0.596 | 0.73046 | 17.3 | 4624.3 | 194.3 |  | 104.1 | 3.5943 | 3.5912 | 211.04 | Gastec | 5 | PWWBA97GE | N/A | c- 025-G/94-P-11 |  | 1387 | 1998.5 | 1387 | 1998.5 | N/A | N/A |  |  |  | 478.2 | 472.5 | EK-GM1-MMD-MW-YZ | 0 | GC TCD
| 76821 | PENN WEST HZ HELMET C-005-G/94-P-11/02 | OBSIDIAN ENERGY LTD. | MAXXAM ANALYTICS | Maxxam | B010486:S94585-01 | 8541 | XGAS | 00/B-005-G/094-P-11/02 | 13400 | HELMET | JEAN MARIE FM | 2010 02 24 | 2010 02 16 | 2010 03 02 | METER RUN | 320 | 320 | 319 | 6 | 6 | 21 |  | MaxxALERT: Based on the historical data, this sample is representative of the sample point. MaxxALERT: The iC4/nC4 ratio is atypical. MaxxALERT: The iC5 and nC5 concentrations are significantly higher than expected. MaxxALERT: The C6 concentration is significantly higher than expected. | TRACE | 0.0008 | 0.014 | 0.0194 | TRACE | 0.9596 | 0.0039 | 0.0005 | <0.0001 | 0.0001 | 0.0002 | 0.0001 | 0.00017 | 0.00023 | 0.00051 | 9e-05 | 0 | TRACE | <0.0001 | <0.0001 | <0.0001 | <0.0001 | [15 empty] | 1e-05 | 2e-05 | 0 | 0 | 0 | 1e-05 | 0 | 0.00021 | 3e-05 | 3e-05 | 9e-05 | 0.586 | 0.7182 | 17 | 4629.9 | 192.9 |  | 105.9 | 3.6565 | 3.6533 | 214.92 | Gastec | 15 | PWTTA16GE | N/A | b- 005-G/94-P-11 |  | 1403 | 1959 | 1403 | 1959 | N/A | N/A |  |  |  | 480.4 | 475.4 | EK-GM1-MMD-MW-YZ | 0 | GC TCD
| 76774 | PENN WEST 02 HELMET C-A057-A/94-P-11 | OBSIDIAN ENERGY LTD. | MAXXAM ANALYTICS | Maxxam | B010486:S94586-01 | 13526 | XGAS | 02/C-057-A/094-P-11/00 | 11674 | HELMET | DEBOLT | 2010 02 24 | 2010 02 16 | 2010 03 02 | METER RUN | 460 | 460 | 339 | 11 | 11 | 21 |  |  | <0.0001 | 0.0001 | 0.0017 | 0.1356 | TRACE | 0.8603 | 0.0011 | 0.0009 | 0.0002 | 0.0001 | TRACE | TRACE | 0 | 0 | 0 | 0 | 0 | <0.0001 | <0.0001 | <0.0001 | <0.0001 | <0.0001 | [15 empty] | 0 | 0 | 0 | 0 | 0 | 0 | 0 | 0 | 0 | 0 | 0 | 0.688 | 0.84321 | 19.9 | 4973 | 206.3 |  | 106.9 | 3.691 | 3.6878 | 215.22 | Gastec | 10 | PWWBB72GE | N/A | c- 057-A/94-P-11 |  |  |  | 378.5 | 382 | N/A | N/A |  |  |  | 483.2 | 479.5 | EK-GM1-MMD-MW-YZ | 0 | GC TCD
| 76773 | PENN WEST HZ HELMET C-057-A/94-P-11/03 | OBSIDIAN ENERGY LTD. | MAXXAM ANALYTICS | Maxxam | B010486:S94587-01 | 14033 | XGAS | 00/C-057-A/094-P-11/03 | 10853 | HELMET | JEAN MARIE FM | 2010 02 24 | 2010 02 16 | 2010 03 02 | METER RUN | 240 | 240 | 242 | 11 | 11 | 21 |  | MaxxALERT: The iC5 and nC5 concentrations are significantly higher than expected. MaxxALERT: The C6 concentration is significantly higher than expected. MaxxALERT: The C1 concentration varies from the historical results indicating moderate non-normal statistical behavior. A comparison of the current data and recent sample data indicates a strong correlation. | TRACE | 0.0011 | 0.0211 | 0.0195 | TRACE | 0.9475 | 0.005 | 0.0008 | 0.0003 | 0.0003 | 0.0006 | 0.0005 | 0.0007 | 0.00054 | 0.00097 | 9e-05 | 0 | TRACE | TRACE | TRACE | <0.0001 | <0.0001 | [15 empty] | 2e-05 | 6e-05 | 1e-05 | 0 | 0 | 1e-05 | 0 | 0.00054 | 7e-05 | 7e-05 | 0.00022 | 0.597 | 0.73168 | 17.3 | 4616.4 | 193.5 |  | 104.8 | 3.6185 | 3.6154 | 212.62 | Gastec | 10 | PWWBB12GE | N/A | c- 057-A/94-P-11 |  | 1000 | 1517 | 1000 | 1517 | N/A | N/A |  |  |  | 484 | 479.6 | EK-GM1-MMD-MW-YZ | 0 | GC TCD
| 76764 | PENN WEST HELMET D-041-A/94-P-11/03 | OBSIDIAN ENERGY LTD. | MAXXAM ANALYTICS | Maxxam | B010486:S94588-01 | 15165 | XGAS | 00/D-031-A/094-P-11/03 | 11982 | HELMET | JEAN MARIE FM | 2010 02 24 | 2010 02 16 | 2010 03 02 | METER RUN | 350 | 350 | 399 | 11 | 11 | 21 |  |  | TRACE | 0.0007 | 0.015 | 0.0173 | TRACE | 0.9544 | 0.0086 | 0.0015 | 0.0004 | 0.0003 | 0.0003 | 0.0002 | 0.00029 | 0.00015 | 0.00043 | 9e-05 | 0 | TRACE | TRACE | TRACE | <0.0001 | <0.0001 | [15 empty] | 1e-05 | 5e-05 | 1e-05 | 0 | 0 | 1e-05 | 0 | 0.00016 | 2e-05 | 2e-05 | 6e-05 | 0.588 | 0.72065 | 17 | 4624 | 193.5 |  | 108.4 | 3.7428 | 3.7396 | 219.91 | Gastec | 5 | PWWBA57GE | N/A | d- 031-A/94-P-11 |  | 1333 | 2110 | 1333 | 2110 | N/A | N/A |  |  |  | 479.4 | 474.4 | EK-GM1-MMD-MW-YZ | 0 | GC TCD
| 76789 | PENN WEST EXP HELMET A-004-B/94-P-11 | OBSIDIAN ENERGY LTD. | MAXXAM ANALYTICS | Maxxam | B010486:S94589-01 | 13552 | XGAS | 00/A-004-B/094-P-11/00 | 14417 | HELMET | MISSISSIPPIAN SYSTEM | 2010 02 24 | 2010 02 16 | 2010 03 02 | METER RUN | 460 | 460 | 424 | 4 | 4 | 21 |  | MaxxALERT: Based on the historical data, this sample is representative of the sample point. MaxxALERT: The iC4/nC4 ratio is atypical. MaxxALERT: The iC5/nC5 ratio is atypical. MaxxALERT: The C6 concentration is significantly higher than expected. | TRACE | 0.0001 | 0.0018 | 0.1376 | 0.0001 | 0.8561 | 0.0019 | 0.0012 | 0.0005 | 0.0002 | 0.0001 | TRACE | 0.00013 | 0 | 4e-05 | 7e-05 | 0 | TRACE | TRACE | <0.0001 | <0.0001 | <0.0001 | [15 empty] | 0 | 5e-05 | 3e-05 | 1e-05 | 0 | 2e-05 | 0 | 2e-05 | 0 | 0 | 3e-05 | 0.693 | 0.84934 | 20.1 | 4977.4 | 206.9 |  | 108.8 | 3.7566 | 3.7534 | 218.04 | Gastec | 70 | PWWBA67GE | N/A | a- 004-B/94-P-11 |  | 415.5 | 419 | 415.5 | 419 | N/A | N/A |  |  |  | 510.9 | 506.5 | EK-GM1-MMD-MW-YZ | 0 | GC TCD
| 76779 | PENN WEST HELMET A-077-A/94-P-11 | OBSIDIAN ENERGY LTD. | MAXXAM ANALYTICS | Maxxam | B010486:S94590-01 | 1384 | XGAS | 00/A-077-A/094-P-11/00 | 12659 | HELMET | DEBOLT FM | 2010 02 24 | 2010 02 16 | 2010 03 02 | METER RUN | 210 | 210 | 219 | 9 | 9 | 21 |  | MaxxALERT: Based on the historical data, this sample is representative of the sample point. MaxxALERT: The iC4/nC4 ratio is atypical. The CO2 concentration is atypically high. | <0.0001 | 0.0001 | 0.0019 | 0.1381 | TRACE | 0.8578 | 0.0011 | 0.0004 | 0.0005 | 0.0001 | TRACE | TRACE | 0 | 0 | 0 | 0 | 0 | TRACE | <0.0001 | <0.0001 | <0.0001 | <0.0001 | [15 empty] | 0 | 0 | 0 | 0 | 0 | 0 | 0 | 0 | 0 | 0 | 0 | 0.69 | 0.84566 | 20 | 4979.6 | 206.5 |  | 106.4 | 3.6737 | 3.6706 | 213.97 | Gastec | 35 | PWWBA43GE | N/A | a- 077-A/94-P-11 |  | 363 | 366 | 363 | 366 | N/A | N/A |  |  |  | 467.1 | 462.2 | EK-GM1-MMD-MW-YZ | 0 | GC TCD
| 76793 | PENN WEST HELMET B-065-B/94-P-11 | OBSIDIAN ENERGY LTD. | MAXXAM ANALYTICS | Maxxam | B010486:S94591-01 | 17041 | XGAS | 00/C-065-B/094-P-11/00 | 15245 | HELMET | JEAN MARIE A | 2010 02 24 | 2010 02 16 | 2010 03 02 | METER RUN | 250 | 250 | 264 | 1 | 1 | 21 |  | MaxxALERT: The duplicate sample was analyzed for confirmation of results. MaxxALERT: The iC5 and nC5 concentrations are significantly higher than expected. MaxxALERT: The C1, iC5 concentrations vary from the historical results indicating moderate non-normal statistical behavior. | TRACE | 0.0009 | 0.0166 | 0.0177 | TRACE | 0.9567 | 0.0042 | 0.0008 | 0.0002 | 0.0003 | 0.0004 | 0.0003 | 0.00033 | 0.00021 | 0.00066 | 9e-05 | 0 | TRACE | <0.0001 | <0.0001 | <0.0001 | <0.0001 | [15 empty] | 1e-05 | 4e-05 | 0 | 0 | 0 | 1e-05 | 0 | 0.00033 | 4e-05 | 4e-05 | 0.00014 | 0.589 | 0.72188 | 17.1 | 4619.8 | 193 |  | 106.2 | 3.6668 | 3.6637 | 215.61 | Gastec | 20 | PENNW17GE | N/A | c- 065-B/94-P-11 |  | 1384.3 | 1674 | 1384.3 | 1674 | N/A | N/A |  |  |  | 486.2 | 480.9 | EK-GM1-MMD-MW-YZ | 0 | GC TCD
|  | PENN WEST HZ N THETLAANDOA C-007-C/94-P-11 | OBSIDIAN ENERGY LTD. | MAXXAM ANALYTICS | Maxxam | B010486:S94592-01 | 16316 | XGAS | 00/B-007-C/094-P-11/00 | 14541 | THETLAANDOA | JEAN MARIE FM | 2010 02 24 | 2010 02 16 | 2010 03 02 | METER RUN | 470 | 470 | 568 | 8 | 8 | 21 |  | MaxxALERT: The iC5 and nC5 concentrations are significantly higher than expected. MaxxALERT: The sample varies from historical results indicating moderate non-normal statistical behavior. | TRACE | 0.0012 | 0.0207 | 0.0203 | TRACE | 0.949 | 0.0036 | 0.0004 | 0.0003 | 0.0003 | 0.0007 | 0.0006 | 0.00071 | 0.00037 | 0.00083 | 9e-05 | 0 | TRACE | <0.0001 | <0.0001 | <0.0001 | <0.0001 | [15 empty] | 2e-05 | 7e-05 | 1e-05 | 0 | 0 | 1e-05 | 0 | 0.00052 | 6e-05 | 5e-05 | 0.00016 | 0.595 | 0.72923 | 17.2 | 4619 | 193.3 |  | 104.4 | 3.6047 | 3.6016 | 211.89 | Gastec | 10 | PWTTA12GE | N/A | b- 007-C/94-P-11 |  | 1461 | 2122 | 1461 | 2122 | N/A | N/A |  |  |  | 517.1 | 511 | EK-GM1-MMD-MW-YZ | 0 | GC TCD
| 76706 | PENN WEST THETLAANDOA D-087-K/94-P-06 | OBSIDIAN ENERGY LTD. | MAXXAM ANALYTICS | Maxxam | B010486:S94593-01 | 16574 | XGAS | 00/D-087-K/094-P-06/00 | 14039 | THETLAANDOA | JEAN MARIE A | 2010 02 24 | 2010 02 16 | 2010 03 02 | METER RUN | 480 | 480 | 489 | 7 | 7 | 21 |  | MaxxALERT: The iC5 and nC5 concentrations are significantly higher than expected. MaxxALERT: The C6 concentration is significantly higher than expected. | TRACE | 0.0007 | 0.011 | 0.0209 | TRACE | 0.9601 | 0.004 | 0.0005 | 0.0002 | 0.0002 | 0.0003 | 0.0002 | 0.00029 | 0.00031 | 0.00066 | 9e-05 | 0 | TRACE | <0.0001 | <0.0001 | <0.0001 | <0.0001 | [15 empty] | 1e-05 | 3e-05 | 0 | 0 | 0 | 1e-05 | 0 | 0.00028 | 4e-05 | 4e-05 | 0.00014 | 0.589 | 0.72188 | 17 | 4637.2 | 193.6 |  | 106 | 3.6599 | 3.6568 | 215.07 | Gastec | 18 | PEWIB59GE |  | d- 087-K/94-P-06 | [10 empty] | 536.2 | 531.7 | EK-GM1-MMD-MW-YZ | 0 | GC TCD
| 76707 | PENN WEST HZ THETLAANDOA B-098-K/94-P-06 | OBSIDIAN ENERGY LTD. | MAXXAM ANALYTICS | Maxxam | B010486:S94594-01 | 14319 | XGAS | 00/C-098-K/094-P-06/00 | 14543 | THETLAANDOA | JEAN MARIE FM | 2010 02 24 | 2010 02 16 | 2010 03 02 | METER RUN | 450 | 450 | 336 | 0 | 0 | 21 |  | MaxxALERT: The iC5 and nC5 concentrations are significantly higher than expected. MaxxALERT: The C6 concentration is significantly higher than expected. MaxxALERT: The iC5 concentration varies from the historical results indicating moderate non-normal statistical behavior. | TRACE | 0.0013 | 0.023 | 0.0187 | TRACE | 0.9484 | 0.0037 | 0.0005 | 0.0003 | 0.0003 | 0.0007 | 0.0006 | 0.00082 | 0.0003 | 0.00047 | 0.0001 | 0 | <0.0001 | <0.0001 | <0.0001 | <0.0001 | <0.0001 | [15 empty] | 1e-05 | 7e-05 | 0 | 0 | 0 | 0 | 0 | 0.00051 | 5e-05 | 4e-05 | 0.00013 | 0.594 | 0.72801 | 17.2 | 4612.1 | 192.9 |  | 103 | 3.5563 | 3.5533 | 209.05 | Gastec | 15 | PEWIB16GE | N/A | c- 098-K/94-P-06 |  | 1466.4 | 2047 | 1466.4 | 2047 | N/A | N/A |  |  |  | 533.7 | 526.9 | EK-GM1-MMD-MW-YZ | 0 | GC TCD
| 76803 | PENN WEST EXP N THETLAANDOA D-031-D/94-P-11 | OBSIDIAN ENERGY LTD. | MAXXAM ANALYTICS | Maxxam | B010486:S94595-01 | 12119 | XGAS | 00/D-031-D/094-P-11/00 | 15266 | THETLAANDOA | MISSISSIPPIAN SYSTEM | 2010 02 24 | 2010 02 16 | 2010 03 02 | METER RUN (TUBING) | 670 | 670 | 533 | 10 | 10 | 21 |  | MaxxALERT: Based on the historical data, this sample is representative of the sample point. MaxxALERT: The C6 concentration is significantly higher than expected. The CO2 concentration is atypically high. | TRACE | 0.0001 | 0.0025 | 0.1047 | TRACE | 0.8906 | 0.0012 | 0.0006 | 0.0001 | TRACE | TRACE | TRACE | 7e-05 | 0 | 8e-05 | 0 | 0 | TRACE | TRACE | TRACE | <0.0001 | <0.0001 | [15 empty] | 0 | 2e-05 | 0 | 0 | 0 | 0 | 0 | 1e-05 | 0 | 0 | 2e-05 | 0.658 | 0.80644 | 19.1 | 4886.1 | 202.7 |  | 114.6 | 3.9568 | 3.9535 | 231.89 | Gastec | 25 | PWTTA07GE | N/A | d- 031-D/94-P-11 |  | 413 | 416 | 413 | 416 | N/A | N/A |  |  |  | 501 | 497.2 | EK-GM1-MMD-MW-YZ | 0 | GC TCD
| 76798 | PENN WEST 202 HELMET D-A15-C/94-P-11 | OBSIDIAN ENERGY LTD. | MAXXAM ANALYTICS | Maxxam | B010486:S94596-01 | 14339 | XGAS | 02/C-025-C/094-P-11/00 | 10852 | HELMET | JEAN MARIE FM | 2010 02 24 | 2010 02 16 | 2010 03 02 | METER RUN | 510 | 510 | 429 | 6 | 6 | 21 |  | MaxxALERT: The C6 concentration is significantly higher than expected. | TRACE | 0.0007 | 0.0117 | 0.0201 | TRACE | 0.9618 | 0.0038 | 0.0004 | 0.0002 | 0.0001 | 0.0001 | 0.0001 | 0.00014 | 0.00015 | 0.00044 | 0 | 0 | TRACE | <0.0001 | TRACE | <0.0001 | <0.0001 | [15 empty] | 1e-05 | 2e-05 | 0 | 0 | 0 | 0 | 0 | 0.00014 | 2e-05 | 2e-05 | 6e-05 | 0.584 | 0.71575 | 16.9 | 4636.2 | 192.9 |  | 105.1 | 3.6288 | 3.6257 | 213.2 | Gastec | 10 | PWWBB70GE |  | c- 025-C/94-P-11 |  | 1365 | 1679 | 1365 | 1679 | N/A | N/A |  |  |  | 459 | 454 | EK-GM1-MMD-MW-YZ | 0 | GC TCD
| 76799 | PENN WEST HELMET D-038-C/94-P-11 | OBSIDIAN ENERGY LTD. | MAXXAM ANALYTICS | Maxxam | B010486:S94597-01 | 14657 | XGAS | 00/D-038-C/094-P-11/00 | 10852 | HELMET |  | 2010 02 24 | 2010 02 16 | 2010 03 02 | METER RUN | 660 | 660 | 463 | 0 | 0 | 21 |  | MaxxALERT: The iC5 and nC5 concentrations are significantly higher than expected. | 0.0001 | 0.0012 | 0.0201 | 0.0182 | TRACE | 0.9535 | 0.0036 | 0.0005 | 0.0002 | 0.0002 | 0.0005 | 0.0004 | 0.00045 | 0.00013 | 0.00041 | 0 | 0 | <0.0001 | <0.0001 | <0.0001 | <0.0001 | <0.0001 | [15 empty] | 1e-05 | 4e-05 | 0 | 0 | 0 | 0 | 0 | 0.00031 | 3e-05 | 3e-05 | 9e-05 | 0.589 | 0.72188 | 17 | 4616.3 | 192.5 |  | 103.5 | 3.5736 | 3.5705 | 210.17 | Gastec | 18 | PWWBB71GE | N/A | a- 038-C/94-P-11 |  |  |  | 1365 | 1679 | N/A | N/A | [5 empty] | EK-GM1-MMD-MW-YZ | 0 | GC TCD
| 76702 | PENN WEST EXP THETLAANDOA A-060-K/94-P-06 | OBSIDIAN ENERGY LTD. | MAXXAM ANALYTICS | Maxxam | B010492:S94646-01 | 12140 | XGAS | 00/A-060-K/094-P-06/00 | 14539 | THETLAANDOA | DEBOLT FM | 2010 02 24 | 2010 02 15 | 2010 03 02 | METER RUN | 630 | 630 | 483 | 20 | 20 | 21 |  | MaxxALERT: The C6 concentration is significantly higher than expected. MaxxALERT: The sample varies from historical results indicating strong non-normal statistical behavior. The CO2 concentration is atypically high. A comparison of the current data and recent sample data indicates a strong correlation. | TRACE | 0.0001 | 0.0027 | 0.1504 | 0.0001 | 0.8447 | 0.001 | 0.0007 | 0.0001 | TRACE | TRACE | TRACE | 0.00014 | 0 | 0 | 0 | 0 | TRACE | <0.0001 | <0.0001 | <0.0001 | <0.0001 | [15 empty] | 0 | 6e-05 | 0 | 0 | 0 | 0 | 0 | 0 | 0 | 0 | 0 | 0.703 | 0.8616 | 20.3 | 5012.7 | 207.8 |  | 115.8 | 3.9983 | 3.9949 | 233.43 | Gastec | 65 | PWWBA49GE | N/A | a- 060-K/94-P-06 |  | 470 | 475 | 470 | 475 | N/A | N/A |  |  |  | 548.3 | 544.1 | GM1-GS1-MW-SF-YZ | 0 | GC TCD
| 76656 | PENN WEST THETLAANDOA D-055-F/94-P-06 | OBSIDIAN ENERGY LTD. | MAXXAM ANALYTICS | Maxxam | B010492:S94647-01 | 11779 | XGAS | 00/D-055-F/094-P-06/00 | 14529 | THETLAANDOA | DEBOLT FM | 2010 02 24 | 2010 02 15 | 2010 03 02 | WELLHEAD | 470 | 470 | 445 | 11 | 11 | 21 |  | MaxxALERT: The CO2, C1 concentrations vary from the historical results indicating strong non-normal statistical behavior. | TRACE | 0.0001 | 0.0021 | 0.117 | TRACE | 0.8801 | 0.0005 | 0.0002 | TRACE | TRACE | TRACE | TRACE | 0 | 0 | 0 | 0 | 0 | <0.0001 | <0.0001 | <0.0001 | <0.0001 | <0.0001 | [15 empty] | 0 | 0 | 0 | 0 | 0 | 0 | 0 | 0 | 0 | 0 | 0 | 0.668 | 0.8187 | 19.4 | 4921.2 | 203.8 |  | 109.6 | 3.7842 | 3.781 | 220.55 | Gastec | 10 | PETHA10GE | N/A | d- 055-F/94-P-06 |  | 490 | 492 | 490 | 492 | N/A | N/A |  |  |  | 577.7 | 573.3 | GM1-GS1-MW-SF-YZ | 0 | GC TCD
| 76657 | PENN WEST THETLAANDOA 200/C-063-F/94-P-06 | OBSIDIAN ENERGY LTD. | MAXXAM ANALYTICS | Maxxam | B010492:S94648-01 | 12543 | XGAS | 00/C-063-F/094-P-06/00 | 18616 | THETLAANDOA | DEBOLT | 2010 02 24 | 2010 02 15 | 2010 03 02 | METER RUN | 390 | 390 | 426 | 3 | 3 | 21 |  | The CO2 concentration is atypically high. A comparison of the current data and recent sample data indicates a strong correlation. | TRACE | 0.0001 | 0.0023 | 0.0999 | TRACE | 0.8967 | 0.0006 | 0.0003 | 0.0001 | TRACE | TRACE | TRACE | 0 | 0 | 0 | 0 | 0 | <0.0001 | <0.0001 | <0.0001 | <0.0001 | <0.0001 | [15 empty] | 0 | 0 | 0 | 0 | 0 | 0 | 0 | 0 | 0 | 0 | 0 | 0.652 | 0.79909 | 18.9 | 4873.3 | 201.9 |  | 111.7 | 3.8567 | 3.8534 | 225.23 | Gastec | 12 | PWTTA32GE |  | c- 063-F/94-P-06 |  | 492.6 | 494.6 | 492.6 | 494.6 | [5 empty] | 582.7 | 579 | GM1-GS1-MW-SF-YZ | 0 | GC TCD
| 76719 | PENN WEST THETLAANDOA C-068-L/94-P-06 | OBSIDIAN ENERGY LTD. | MAXXAM ANALYTICS | Maxxam | B010492:S94649-01 | 14991 | XGAS | 00/C-068-L/094-P-06/00 | 13497 | THETLAANDOA | DEBOLT FM | 2010 02 24 | 2010 02 15 | 2010 03 02 | METER RUN | 240 | 240 | 200 | 12 | 12 | 21 |  | The CO2 concentration is atypically high. A comparison of the current data and recent sample data indicates a strong correlation. | TRACE | 0.0001 | 0.0034 | 0.1083 | 0.0003 | 0.886 | 0.0012 | 0.0004 | 0.0003 | TRACE | TRACE | TRACE | 0 | 0 | 0 | 0 | 0 | <0.0001 | <0.0001 | <0.0001 | <0.0001 | <0.0001 | [15 empty] | 0 | 0 | 0 | 0 | 0 | 0 | 0 | 0 | 0 | 0 | 0 | 0.662 | 0.81135 | 19.2 | 4896.2 | 203 |  | 121.9 | 4.2089 | 4.2053 | 246.38 | Gastec | 320 | PWWBA59GE | N/A | c- 068-L/94-P-06 |  | 455 | 462 | 455 | 462 | N/A | N/A |  |  |  | 538.2 | 533.8 | GM1-GS1-MW-SF-YZ | 0 | GC TCD
| 76713 | PENN WEST THETLAANDOA 200/B-041-L/94-P-06 | OBSIDIAN ENERGY LTD. | MAXXAM ANALYTICS | Maxxam | B010492:S94650-01 | 14774 | XGAS | 00/B-041-L/094-P-06/00 | 18752 | THETLAANDOA | DEBOLT | 2010 02 24 | 2010 02 15 | 2010 03 02 | METER RUN | 170 | 170 | 168 | 5 | 5 | 21 |  | MaxxALERT: Based on the historical data, this sample is representative of the sample point. MaxxALERT: The C6 concentration is significantly higher than expected. The CO2 concentration is atypically high. | TRACE | 0.0001 | 0.0027 | 0.1102 | TRACE | 0.8857 | 0.0008 | 0.0003 | 0.0001 | TRACE | TRACE | <0.0001 | 6e-05 | 0 | 0 | 0 | 0 | <0.0001 | <0.0001 | <0.0001 | <0.0001 | <0.0001 | [15 empty] | 0 | 4e-05 | 0 | 0 | 0 | 0 | 0 | 0 | 0 | 0 | 0 | 0.663 | 0.81257 | 19.2 | 4901.2 | 203.1 |  | 115.7 | 3.9948 | 3.9914 | 233.26 | Gastec | 7.5 | PWTTA36GE |  | b- 041-L/94-P-06 |  | 465 | 471 | 465 | 471 | [5 empty] | 545.22 | 540.4 | GM1-GS1-MW-SF-YZ | 0 | GC TCD
| 76699 | PENN WEST THETLAANDOA D-051-K/94-P-06 | OBSIDIAN ENERGY LTD. | MAXXAM ANALYTICS | Maxxam | B010492:S94651-01 | 14056 | XGAS | 00/D-051-K/094-P-06/00 | 12852 | THETLAANDOA | JEAN MARIE A | 2010 02 24 | 2010 02 15 | 2010 03 02 | METER RUN | 850 | 850 | 606 | 10 | 10 | 21 |  | MaxxALERT: The iC5 and nC5 concentrations are significantly higher than expected. MaxxALERT: The C6 concentration is significantly higher than expected. | TRACE | 0.0008 | 0.0128 | 0.0223 | TRACE | 0.9576 | 0.0041 | 0.0005 | 0.0001 | 0.0001 | 0.0002 | 0.0002 | 0.00038 | 0.00014 | 0.00026 | 9e-05 | 0 | TRACE | <0.0001 | <0.0001 | <0.0001 | <0.0001 | [15 empty] | 1e-05 | 3e-05 | 0 | 0 | 0 | 1e-05 | 0 | 0.00029 | 3e-05 | 2e-05 | 4e-05 | 0.588 | 0.72065 | 17 | 4640 | 193.3 |  | 105.5 | 3.6426 | 3.6395 | 214.43 | Gastec | 20 | PWWBB57GE |  | d- 051-K/94-P-06 | [10 empty] | 563.2 | 558.6 | GM1-GS1-MW-SF-YZ | 0 | GC TCD
| 76700 | PENN WEST HZ THETLAANDOA D-052-K/94-P-06/02 | OBSIDIAN ENERGY LTD. | MAXXAM ANALYTICS | Maxxam | B010492:S94653-01 | 11182 | XGAS | 00/A-052-K/094-P-06/02 | 13397 | HELMET | JEAN MARIE FM | 2010 02 24 | 2010 02 15 | 2010 03 02 | METER RUN | 850 | 850 | 629 | 4 | 4 | 21 |  | MaxxALERT: The iC5 and nC5 concentrations are significantly higher than expected. MaxxALERT: The C6 concentration is significantly higher than expected. MaxxALERT: The CO2 concentration varies from the historical results indicating moderate non-normal statistical behavior. | TRACE | 0.0008 | 0.0136 | 0.0176 | TRACE | 0.9602 | 0.0038 | 0.0005 | 0.0002 | 0.0002 | 0.0004 | 0.0004 | 0.00052 | 0.00032 | 0.00071 | 8e-05 | 0 | <0.0001 | <0.0001 | <0.0001 | <0.0001 | <0.0001 | [15 empty] | 1e-05 | 5e-05 | 0 | 0 | 0 | 2e-05 | 0 | 0.00043 | 4e-05 | 3e-05 | 9e-05 | 0.588 | 0.72065 | 17 | 4623.2 | 193.2 |  | 105.9 | 3.6565 | 3.6533 | 215.04 | Gastec | 15 | PWWBB07GE | N/A | d- 052-K/94-P-06 |  | 1537 | 2041 | 1537 | 2041 | N/A | N/A |  |  |  | 561.1 | 555.9 | GM1-GS1-MW-SF-YZ | 0 | GC TCD
| 76676 | PENN WEST DESAN C-100-H/94-P-06 | OBSIDIAN ENERGY LTD. | MAXXAM ANALYTICS | Maxxam | B010492:S94655-01 | 17137 | XGAS | 00/C-100-H/094-P-06/00 | 17056 | DESAN | DEBOLT FM | 2010 02 24 | 2010 02 15 | 2010 03 02 | METER RUN | 210 | 210 | 233 | 19 | 19 | 21 |  | MaxxALERT: The C6 concentration is significantly higher than expected. MaxxALERT: The sample varies from historical results indicating strong non-normal statistical behavior. The CO2 concentration is atypically high. A comparison of the current data and recent sample data indicates a strong correlation. | <0.0001 | 0.0001 | 0.0025 | 0.1075 | <0.0001 | 0.8887 | 0.0007 | 0.0003 | 0.0001 | <0.0001 | TRACE | <0.0001 | 7e-05 | 0 | 0 | 0 | 0 | <0.0001 | <0.0001 | <0.0001 | <0.0001 | <0.0001 | [15 empty] | 0 | 3e-05 | 0 | 0 | 0 | 0 | 0 | 0 | 0 | 0 | 0 | 0.66 | 0.8089 | 19.1 | 4893.9 | 202.8 |  | 109.5 | 3.7808 | 3.7775 | 220.6 | Gastec | 0 | PWEST14GE | N/A | c- 100-H/94-P-06 |  | 1825.8 | 1835.6 | 1825.8 | 1835.6 | N/A | N/A |  |  |  | N/A | 660.7 | GM1-GS1-MW-SF-YZ | 0 | GC TCD
| 76679 | PENN WEST THETLAANDOA D-003-J/94-P-06 | OBSIDIAN ENERGY LTD. | MAXXAM ANALYTICS | Maxxam | B010492:S94658-01 | 17587 | XGAS | 00/D-003-J/094-P-06/00 | 14511 | THETLAANDOA | DEBOLT G | 2010 02 24 | 2010 02 15 | 2010 03 02 | METER RUN | 350 | 350 | 393 | 9 | 9 | 21 |  | The CO2 concentration is atypically high. A comparison of the current data and recent sample data indicates a strong correlation. | <0.0001 | 0.0001 | 0.0028 | 0.0934 | TRACE | 0.9027 | 0.0006 | 0.0003 | 0.0001 | TRACE | TRACE | TRACE | 0 | 0 | 0 | 0 | 0 | TRACE | <0.0001 | <0.0001 | <0.0001 | <0.0001 | [15 empty] | 0 | 0 | 0 | 0 | 0 | 0 | 0 | 0 | 0 | 0 | 0 | 0.646 | 0.79174 | 18.7 | 4854.4 | 201.2 |  | 108.7 | 3.7531 | 3.7499 | 216.85 | Gastec | 5 | PWTTA14GE | N/A | d- 003-J/94-P-06 |  | 528.5 | 534.5 | 528.5 | 534.5 | N/A | N/A |  |  |  | 624.9 | 620.3 | GM1-GS1-MW-SF-YZ | 0 | GC TCD
| 76664 | PENN WEST THETLAANDOA 200/C-075-G/94-P-06 | OBSIDIAN ENERGY LTD. | MAXXAM ANALYTICS | Maxxam | B010492:S94660-01 | 9143 | XGAS | 00/C-075-G/094-P-06/00 | 18621 | THETLAANDOA | DEBOLT G | 2010 02 24 | 2010 02 15 | 2010 03 02 | METER RUN | 400 | 400 | 464 | 8 | 8 | 21 |  | The CO2 concentration is atypically high. A comparison of the current data and recent sample data indicates a strong correlation. | <0.0001 | 0.0001 | 0.0021 | 0.1124 | TRACE | 0.8841 | 0.0007 | 0.0006 | TRACE | TRACE | TRACE | TRACE | 0 | 0 | 0 | 0 | 0 | <0.0001 | <0.0001 | <0.0001 | <0.0001 | <0.0001 | [15 empty] | 0 | 0 | 0 | 0 | 0 | 0 | 0 | 0 | 0 | 0 | 0 | 0.664 | 0.8138 | 19.2 | 4908.3 | 203.4 |  | 108.7 | 3.7531 | 3.7499 | 219.11 | Gastec | 1 | PWTTA35GE |  | c- 075-G/94-P-06 |  | 524.5 | 530.5 | 524.5 | 530.5 | [5 empty] | 622.5 | 618.8 | GM1-GS1-MW-SF-YZ | 0 | GC TCD
| 76665 | PENN WEST THETLAANDOA D-095-G/94-P-06 | OBSIDIAN ENERGY LTD. | MAXXAM ANALYTICS | Maxxam | B010492:S94662-01 | 8373 | XGAS | 00/D-095-G/094-P-06/00 | 17057 | THETLAANDOA | DEBOLT | 2010 02 24 | 2010 02 15 | 2010 03 02 | METER RUN (TUBING) | 400 | 400 | 424 | 6 | 6 | 21 |  | MaxxALERT: The CO2 concentration varies from the historical results indicating moderate non-normal statistical behavior. | TRACE | 0.0001 | 0.0027 | 0.1199 | <0.0001 | 0.877 | 0.0002 | 0.0001 | <0.0001 | <0.0001 | TRACE | TRACE | 0 | 0 | 0 | 0 | 0 | <0.0001 | <0.0001 | TRACE | <0.0001 | <0.0001 | [15 empty] | 0 | 0 | 0 | 0 | 0 | 0 | 0 | 0 | 0 | 0 | 0 | 0.671 | 0.82238 | 19.4 | 4928.4 | 204.1 |  | 117.1 | 4.0432 | 4.0397 | 235.61 | Gastec | 0 | PWEST15GE | N/A | d- 095-G/94-P-06 |  | 524.5 | 526.5 | 524.5 | 526.5 | N/A | N/A |  |  |  | N/A | 614.7 | GM1-GS1-MW-SF-YZ | 0 | GC TCD
| 76688 | PENN WEST THETLAANDOA A-001-K/94-P-06/02 | OBSIDIAN ENERGY LTD. | MAXXAM ANALYTICS | Maxxam | B010492:S94665-01 | 8309 | XGAS | 00/A-001-K/094-P-06/02 | 13462 | THETLAANDOA | DEBOLT FM | 2010 02 24 | 2010 02 15 | 2010 03 02 | METER RUN | 340 | 340 | 305 | 11 | 11 | 21 |  |  | TRACE | 0.0001 | 0.0025 | 0.0965 | <0.0001 | 0.9003 | 0.0004 | 0.0002 | <0.0001 | <0.0001 | TRACE | <0.0001 | 0 | 0 | 0 | 0 | 0 | <0.0001 | <0.0001 | <0.0001 | <0.0001 | <0.0001 | [15 empty] | 0 | 0 | 0 | 0 | 0 | 0 | 0 | 0 | 0 | 0 | 0 | 0.649 | 0.79541 | 18.8 | 4863.5 | 201.4 |  | 117.8 | 4.0673 | 4.0639 | 239.77 | Gastec | 0 | PWWBA55GE | N/A | a- 001-K/94-P-06 |  | 501 | 507.5 | 501 | 507.5 | N/A | N/A |  |  |  | 592.2 | 587.3 | GM1-GS1-MW-SF-YZ | 0 | GC TCD
| 76695 | PENN WEST THETLAANDOA B-037-K/94-P-06/02 | OBSIDIAN ENERGY LTD. | MAXXAM ANALYTICS | Maxxam | B010492:S94667-01 | 7965 | XGAS | 00/B-037-K/094-P-06/02 | 14507 | THETLAANDOA | MISSISSIPPIAN SYSTEM | 2010 02 24 | 2010 02 15 | 2010 03 02 | METER RUN | 220 | 220 | 211 | 38 | 38 | 21 |  | MaxxALERT: The C6 concentration is significantly higher than expected. MaxxALERT: The CO2, C1 concentrations vary from the historical results indicating moderate non-normal statistical behavior. The CO2 concentration is atypically high. A comparison of the current data and recent sample data indicates a strong correlation. | 0.0001 | 0.0001 | 0.0031 | 0.1041 | TRACE | 0.8908 | 0.0012 | 0.0005 | TRACE | TRACE | TRACE | TRACE | 7e-05 | 0 | 0 | 0 | 0 | <0.0001 | <0.0001 | <0.0001 | <0.0001 | <0.0001 | [15 empty] | 0 | 3e-05 | 0 | 0 | 0 | 0 | 0 | 0 | 0 | 0 | 0 | 0.657 | 0.80522 | 19 | 4883.7 | 202.4 |  | 102.2 | 3.5287 | 3.5257 | 199.75 | Gastec | 8 | PWTTA15GE | N/A | b- 037-K/94-P-06 |  | 1398 | 1407 | 1398 | 1407 | N/A | N/A |  |  |  | 565 | 561.3 | GM1-GS1-MW-SF-YZ | 0 | GC TCD
| 76670 | PENN WEST DESAN 200/D-047-H/94-P-06 | OBSIDIAN ENERGY LTD. | MAXXAM ANALYTICS | Maxxam | B010492:S94668-01 | 6819 | XGAS | 00/D-047-H/094-P-06/00 |  | DESAN | DEBOLT | 2010 02 24 | 2010 02 15 | 2010 03 02 | METER RUN | 390 | 390 | 415 | 19 | 19 | 20 |  | MaxxALERT: The C6 concentration is significantly higher than expected. The CO2 concentration is atypically high. A comparison of the current data and recent sample data indicates a strong correlation. | TRACE | 0.0001 | 0.0023 | 0.1099 | TRACE | 0.8854 | 0.0013 | 0.0008 | 0.0001 | TRACE | TRACE | <0.0001 | 6e-05 | 0 | 0 | 0 | 0 | <0.0001 | <0.0001 | <0.0001 | <0.0001 | <0.0001 | [15 empty] | 0 | 4e-05 | 0 | 0 | 0 | 0 | 0 | 0 | 0 | 0 | 0 | 0.663 | 0.81257 | 19.2 | 4901 | 203.2 |  | 107.5 | 3.7117 | 3.7085 | 217.2 | Gastec | 25 | PENDE01GE |  | d- 047-H/94-P-06 |  | 524 | 525.7 | 524 | 525.7 | [5 empty] | 624.1 | 620.5 | GM1-GS1-MW-SF-YZ | 0 | GC TCD
| 76672 | PENN WEST EXP DESAN B-083-H/94-P-06 | OBSIDIAN ENERGY LTD. | MAXXAM ANALYTICS | Maxxam | B010492:S94669-01 | 739 | XGAS | 00/B-083-H/094-P-06/00 | 15238 | DESAN |  | 2010 02 24 | 2010 02 15 | 2010 03 02 | METER RUN (TUBING) | 390 | 390 | 427 | 10 | 10 | 20 |  | MaxxALERT: The C6 concentration is significantly higher than expected. MaxxALERT: The sample varies from historical results indicating strong non-normal statistical behavior. The CO2 concentration is atypically high. A comparison of the current data and recent sample data indicates a strong correlation. | TRACE | 0.0001 | 0.0023 | 0.1013 | TRACE | 0.8952 | 0.0007 | 0.0003 | <0.0001 | <0.0001 | TRACE | TRACE | 5e-05 | 0 | 0 | 0 | 0 | <0.0001 | <0.0001 | <0.0001 | <0.0001 | <0.0001 | [15 empty] | 0 | 4e-05 | 0 | 0 | 0 | 0 | 0 | 1e-05 | 0 | 0 | 0 | 0.654 | 0.80154 | 18.9 | 4877 | 202.1 |  | 102.2 | 3.5287 | 3.5257 | 203.53 | Gastec | 7.5 | PENNW14GE | N/A | b- 083-H/94-P-06 |  | 508.5 | 511 | 508.5 | 511 | N/A | N/A |  |  |  | 612.9 | 607.8 | GM1-GS1-MW-SF-YZ | 0 | GC TCD
| 76675 | PENN WEST EXP DESAN A-097-H/94-P-06 | OBSIDIAN ENERGY LTD. | MAXXAM ANALYTICS | Maxxam | B010492:S94670-01 | 1097 | XGAS | 00/A-097-H/094-P-06/00 | 15224 | DESAN | MISSISSIPPIAN | 2010 02 24 | 2010 02 15 | 2010 03 02 | METER RUN | 410 | 410 | 451 | 17 | 17 | 20 |  | MaxxALERT: The C6 concentration is significantly higher than expected. MaxxALERT: The sample varies from historical results indicating strong non-normal statistical behavior. The CO2 concentration is atypically high. A comparison of the current data and recent sample data indicates a strong correlation. | TRACE | 0.0001 | 0.0021 | 0.1438 | <0.0001 | 0.8531 | 0.0004 | 0.0002 | 0.0002 | TRACE | TRACE | TRACE | 7e-05 | 0 | 0 | 0 | 0 | <0.0001 | <0.0001 | <0.0001 | <0.0001 | <0.0001 | [15 empty] | 0 | 3e-05 | 0 | 0 | 0 | 0 | 0 | 0 | 0 | 0 | 0 | 0.695 | 0.85179 | 20.1 | 4995.3 | 206.9 |  | 114.9 | 3.9672 | 3.9638 | 232.6 | Gastec | 0 | PENTA03GE | N/A | a- 097-H/94-P-06 |  | 533 | 535 | 533 | 535 | N/A | N/A |  |  |  | 638.9 | 634.3 | GM1-GS1-MW-SF-YZ | 0 | GC TCD
| 76677 | PENN WEST HELMET D-016-I/94-P-06 | OBSIDIAN ENERGY LTD. | MAXXAM ANALYTICS | Maxxam | B010492:S94671-01 | 1080 | XGAS | 00/D-016-I/094-P-06/00 | 18869 | HELMET | DEBOLT | 2010 02 24 | 2010 02 15 | 2010 03 02 | METER RUN | 290 | 290 | 327 | 20 | 20 | 20 |  | The CO2 concentration is atypically high. A comparison of the current data and recent sample data indicates a strong correlation. | TRACE | 0.0001 | 0.0025 | 0.1044 | TRACE | 0.8918 | 0.0008 | 0.0004 | TRACE | TRACE | TRACE | TRACE | 0 | 0 | 0 | 0 | 0 | <0.0001 | <0.0001 | <0.0001 | <0.0001 | <0.0001 | [15 empty] | 0 | 0 | 0 | 0 | 0 | 0 | 0 | 0 | 0 | 0 | 0 | 0.657 | 0.80522 | 19 | 4885.5 | 202.5 |  | 109.5 | 3.7808 | 3.7775 | 220.28 | Gastec | 10 | PEHEA40GE | N/A | d- 016-I/94-P-06 |  | 508.5 | 511.5 | 508.5 | 511.5 | [5 empty] | 614.8 | 611.2 | GM1-GS1-MW-SF-YZ | 0 | GC TCD
| 76705 | PENN WEST THETLAANDOA C-073-K/94-P-06/02 | OBSIDIAN ENERGY LTD. | MAXXAM ANALYTICS | Maxxam | B010492:S94672-01 | 16404 | XGAS | 00/C-073-K/094-P-06/02 | 13427 | HELMET | JEAN MARIE FM | 2010 02 24 | 2010 02 15 | 2010 03 02 | METER RUN | 950 | 950 | 697 | 9 | 9 | 21 |  | NO COST CODE PROVIDED 2009/11/30 MaxxALERT: The iC5 and nC5 concentrations are significantly higher than expected. MaxxALERT: The C6 concentration is significantly higher than expected. | TRACE | 0.0008 | 0.0135 | 0.0173 | TRACE | 0.9601 | 0.0038 | 0.0004 | 0.0002 | 0.0002 | 0.0004 | 0.0004 | 0.00051 | 0.00044 | 0.00085 | 0.00018 | 0 | TRACE | TRACE | <0.0001 | <0.0001 | <0.0001 | [15 empty] | 3e-05 | 5e-05 | 4e-05 | 0 | 0 | 2e-05 | 0 | 0.00044 | 6e-05 | 7e-05 | 0.00021 | 0.589 | 0.72188 | 17.1 | 4621.8 | 193.4 |  | 105.5 | 3.6426 | 3.6395 | 213.48 | Gastec | 15 | PWWBB66GE | N/A | c- 063-K/94-P-06 |  | 1482 | 1975 | 1482 | 1975 | N/A | N/A |  |  |  | 546.3 | 542.6 | GM1-GS1-MW-SF-YZ | 0 | GC TCD
| 76703 | PENN WEST THETLAANDOA C-061-K/94-P-06 | OBSIDIAN ENERGY LTD. | MAXXAM ANALYTICS | Maxxam | B010492:S94673-01 | 17032 | XGAS | 00/C-061-K/094-P-06/00 | 13430 | THETLAANDOA N | JEAN MARIE A | 2010 02 24 | 2010 02 15 | 2010 03 02 | METER RUN | 900 | 900 | 726 | 10 | 10 | 21 |  | MaxxALERT: The iC5 and nC5 concentrations are significantly higher than expected. MaxxALERT: The C6 concentration is significantly higher than expected. | TRACE | 0.0008 | 0.0125 | 0.0177 | TRACE | 0.96 | 0.004 | 0.0005 | 0.0002 | 0.0002 | 0.0004 | 0.0005 | 0.00079 | 0.00051 | 0.00103 | 9e-05 | 0 | <0.0001 | <0.0001 | <0.0001 | <0.0001 | <0.0001 | [15 empty] | 1e-05 | 6e-05 | 1e-05 | 0 | 0 | 1e-05 | 0 | 0.00045 | 4e-05 | 4e-05 | 0.00016 | 0.589 | 0.72188 | 17.1 | 4623.6 | 193.6 |  | 104.4 | 3.6047 | 3.6016 | 212.06 | Gastec | 10 | PETHA23GE |  | b- 071-K/94-P-06 | [10 empty] | 543.5 | 539.2 | GM1-GS1-MW-SF-YZ | 0 | GC TCD
| 76839 | PENN WEST HELMET D-057-G/94-P-11 | OBSIDIAN ENERGY LTD. | MAXXAM ANALYTICS | Maxxam | B010512:S94778-01 | 11698 | XGAS | 00/D-057-G/094-P-11/00 | 10384 | HELMET | JEAN MARIE FM | 2010 02 24 | 2010 02 18 | 2010 03 02 | METER RUN | 430 | 430 | 396 | 3 | 3 | 20 |  | WAS NOT ON LIST BUT WAS FLOWING AND REQUESTED TO BE SAMPLED MaxxALERT: The iC4/nC4 ratio is atypical. MaxxALERT: The iC5 and nC5 concentrations are significantly higher than expected. MaxxALERT: The C6 concentration is significantly higher than expected. MaxxALERT: The N2 concentration varies from the historical results indicating strong non-normal statistical behavior. A comparison of the current data and recent sample data indicates a strong correlation. | TRACE | 0.0011 | 0.0201 | 0.0203 | TRACE | 0.9447 | 0.0058 | 0.001 | 0.0005 | 0.0004 | 0.0009 | 0.0007 | 0.00093 | 0.0007 | 0.00159 | 0 | 0 | <0.0001 | <0.0001 | <0.0001 | <0.0001 | <0.0001 | [15 empty] | 3e-05 | 7e-05 | 1e-05 | 0 | 0 | 0 | 0 | 0.0007 | 9e-05 | 8e-05 | 0.0003 | 0.602 | 0.73781 | 17.4 | 4617.3 | 194.3 |  | 102.7 | 3.546 | 3.543 | 208.45 | Gastec | 12 | PWWBA92GE | N/A | d- 057-G/94-P-11 |  | 1277 | 1289 | 1277 | 1289 | N/A | N/A |  |  |  | 454.5 | 450.4 | GM1-JS2-MW-PP4-YZ | 0 | GC TCD
| 76846 | PENN WEST HZ HELMET D-068-G/94-P-11 | OBSIDIAN ENERGY LTD. | MAXXAM ANALYTICS | Maxxam | B010512:S94780-01 | 9047 | XGAS | 00/D-068-G/094-P-11/00 | 12298 | HELMET | JEAN MARIE FM | 2010 02 24 | 2010 02 18 | 2010 03 02 | WELLHEAD | 440 | 440 | 421 | 7 | 7 | 20 |  | MaxxALERT: Based on the historical data, this sample is representative of the sample point. MaxxALERT: The iC4/nC4 ratio is atypical. MaxxALERT: The iC5 and nC5 concentrations are significantly higher than expected. MaxxALERT: The C6 concentration is significantly higher than expected. | TRACE | 0.0012 | 0.0257 | 0.0207 | TRACE | 0.9381 | 0.0071 | 0.0011 | 0.0005 | 0.0004 | 0.0009 | 0.0007 | 0.00096 | 0.00053 | 0.0009 | 9e-05 | 0 | TRACE | <0.0001 | <0.0001 | <0.0001 | <0.0001 | [15 empty] | 2e-05 | 8e-05 | 1e-05 | 0 | 0 | 1e-05 | 0 | 0.00066 | 8e-05 | 7e-05 | 0.00019 | 0.603 | 0.73904 | 17.5 | 4613 | 193.9 |  | 103.8 | 3.5839 | 3.5809 | 210.9 | Gastec | 7.5 | PWWBA93GE | N/A | a- 068-G/94-P-11 |  | 1388 | 1840 | 1388 | 1840 | N/A | N/A |  |  |  | 455.2 | 450.1 | GM1-JS2-MW-PP4-YZ | 0 | GC TCD
| 76844 | PENN WEST HZ HELMET B-065-G/94-P-11/02 | OBSIDIAN ENERGY LTD. | MAXXAM ANALYTICS | Maxxam | B010512:S94781-01 | 8408 | XGAS | 00/B-065-G/094-P-11/02 | 12299 | HELMET | JEAN MARIE FM | 2010 02 24 | 2010 02 18 | 2010 03 02 | WELLHEAD | 460 | 460 | 460 | 4 | 4 | 20 |  | MaxxALERT: The duplicate sample was analyzed for confirmation of results. MaxxALERT: The iC4/nC4 ratio is atypical. MaxxALERT: The C6 concentration is significantly higher than expected. MaxxALERT: The C2 concentration varies from the historical results indicating strong non-normal statistical behavior. | 0.0001 | 0.0006 | 0.0135 | 0.0191 | <0.0001 | 0.9475 | 0.0132 | 0.0023 | 0.0006 | 0.0004 | 0.0004 | 0.0002 | 0.00038 | 0.0003 | 0.00074 | 9e-05 | 0 | TRACE | <0.0001 | <0.0001 | <0.0001 | <0.0001 | [15 empty] | 2e-05 | 4e-05 | 1e-05 | 0 | 0 | 1e-05 | 0 | 0.00028 | 4e-05 | 4e-05 | 0.00015 | 0.596 | 0.73046 | 17.3 | 4630.2 | 194.9 |  | 105.4 | 3.6392 | 3.6361 | 213.86 | Gastec | 0 | PWWBA51GE | N/A | d- 065-G/94-P-11 |  | 1374 | 1725 | 1374 | 1725 | N/A | N/A |  |  |  | 450.3 | 446 | GM1-JS2-MW-PP4-YZ | 0 | GC TCD
| 76899 | PENN WEST HZ HELMET A-020-J/94-P-11 | OBSIDIAN ENERGY LTD. | MAXXAM ANALYTICS | Maxxam | B010512:S94782-01 | 17916 | XGAS | 00/A-020-J/094-P-11/00 | 13444 | HELMET | JEAN MARIE FM | 2010 02 24 | 2010 02 18 | 2010 03 02 | WELLHEAD | 520 | 520 | 530 | -4 | -4 | 20 |  | MaxxALERT: Based on the historical data, this sample is representative of the sample point. MaxxALERT: The iC4/nC4 ratio is atypical. | TRACE | 0.0005 | 0.0117 | 0.019 | TRACE | 0.9515 | 0.013 | 0.0017 | 0.0005 | 0.0004 | 0.0004 | 0.0003 | 0.00037 | 5e-05 | 0.00026 | 0 | 0 | <0.0001 | <0.0001 | <0.0001 | <0.0001 | <0.0001 | [15 empty] | 1e-05 | 4e-05 | 0 | 0 | 0 | 0 | 0 | 0.00019 | 2e-05 | 2e-05 | 4e-05 | 0.59 | 0.7231 | 17.1 | 4634.9 | 194.4 |  | 104 | 3.5909 | 3.5878 | 210.97 | Gastec | 12 | PWWBA74GE | N/A | d- 010-J/94-P-11 |  | 1397 | 1807 | 1397 | 1807 | N/A | N/A |  |  |  | 452.2 | 447.6 | GM1-JS2-MW-PP4-YZ | 0 | GC TCD
| 76928 | PENN WEST HELMET B-031-K/94-P-11/02 | OBSIDIAN ENERGY LTD. | MAXXAM ANALYTICS | Maxxam | B010512:S94783-01 | 17148 | XGAS | 00/B-031-K/094-P-11/02 | 13501 | HELMET | JEAN MARIE FM | 2010 02 24 | 2010 02 18 | 2010 03 02 | METER RUN | 510 | 510 | 512 | 3 | 3 | 20 |  | MaxxALERT: The iC5 and nC5 concentrations are significantly higher than expected. MaxxALERT: The CO2, C6 concentrations vary from the historical results indicating moderate non-normal statistical behavior. A comparison of the current data and recent sample data indicates a strong correlation. | 0.0001 | 0.0006 | 0.0129 | 0.0194 | TRACE | 0.952 | 0.0103 | 0.0016 | 0.0004 | 0.0003 | 0.0004 | 0.0003 | 0.00039 | 0.0002 | 0.00049 | 9e-05 | 0 | TRACE | TRACE | TRACE | <0.0001 | <0.0001 | [15 empty] | 2e-05 | 4e-05 | 1e-05 | 0 | 0 | 1e-05 | 0 | 0.00027 | 4e-05 | 4e-05 | 0.0001 | 0.592 | 0.72556 | 17.1 | 4632.5 | 194.3 |  | 104.3 | 3.6012 | 3.5981 | 211.5 | Gastec | 15 | PWWBA47GE |  | c- 011-K/94-P-11 |  | 1407 | 2162 | 1407 | 2162 | N/A | N/A |  |  |  | 444 | 439.6 | GM1-JS2-MW-PP4-YZ | 0 | GC TCD
| 76832 | PENN WEST HELMET C-039-G/94-P-11/02 | OBSIDIAN ENERGY LTD. | MAXXAM ANALYTICS | Maxxam | B010512:S94784-01 | 376 | XGAS | 00/C-039-G/094-P-11/02 | 12293 | HELMET | JEAN MARIE | 2010 02 24 | 2010 02 18 | 2010 03 03 | METER RUN @ B-040-G | 430 | 430 | 465 | 2 | 2 | 20 |  | NO COST CODE PROVIDED 2009/11/30 MaxxALERT: The iC5 and nC5 concentrations are significantly higher than expected. MaxxALERT: The C6 concentration is significantly higher than expected. | TRACE | 0.001 | 0.017 | 0.0203 | TRACE | 0.9533 | 0.0051 | 0.0009 | 0.0002 | 0.0001 | 0.0003 | 0.0003 | 0.00036 | 0.00022 | 0.00039 | 0 | 0 | <0.0001 | <0.0001 | <0.0001 | <0.0001 | <0.0001 | [15 empty] | 1e-05 | 3e-05 | 0 | 0 | 0 | 0 | 0 | 0.00031 | 4e-05 | 3e-05 | 0.00011 | 0.59 | 0.7231 | 17.1 | 4628 | 193.1 |  | 101.3 | 3.4976 | 3.4947 | 205.55 | Gastec | 5 | PENHE27GE |  | b- 040-G/94-P-11 | [10 empty] | 452.9 | 448.4 | GM1-JS2-MW-PP4-YZ | 0 | GC TCD
| 76836 | PENN WEST HZ HELMET D-045-G/94-P-11/02 | OBSIDIAN ENERGY LTD. | MAXXAM ANALYTICS | Maxxam | B010512:S94785-01 | 10489 | XGAS | 00/D-045-G/094-P-11/02 | 12454 | HELMET | JEAN MARIE FM | 2010 02 24 | 2010 02 18 | 2010 03 02 | METER RUN | 420 | 420 | 498 | 4 | 4 | 20 |  | MaxxALERT: The iC5 and nC5 concentrations are significantly higher than expected. MaxxALERT: The C6 concentration is significantly higher than expected. MaxxALERT: The C6 concentration varies from the historical results indicating moderate non-normal statistical behavior. A comparison of the current data and recent sample data indicates a strong correlation. | TRACE | 0.001 | 0.0174 | 0.0197 | TRACE | 0.9473 | 0.0073 | 0.0012 | 0.0004 | 0.0003 | 0.0005 | 0.0005 | 0.00147 | 0.00065 | 0.00113 | 0 | 0 | <0.0001 | <0.0001 | <0.0001 | <0.0001 | <0.0001 | [15 empty] | 2e-05 | 8e-05 | 1e-05 | 0 | 0 | 0 | 0 | 0.00065 | 7e-05 | 6e-05 | 0.00026 | 0.599 | 0.73413 | 17.4 | 4621.2 | 194.4 |  | 102.8 | 3.5494 | 3.5464 | 208.54 | Gastec | 10 | PWWBA84GE | N/A | a- 044-G/94-P-11 |  | 1364 | 1870 | 1364 | 1870 | N/A | N/A |  |  |  | 453.6 | 449.4 | GM1-JS2-MW-PP4-YZ | 0 | GC TCD
| 76908 | PENN WEST N HELMET C-054-J/94-P-11 | OBSIDIAN ENERGY LTD. | MAXXAM ANALYTICS | Maxxam | B010512:S94786-01 | 16591 | XGAS | 00/C-054-J/094-P-11/00 | 17043 | HELMET | JEAN MARIE | 2010 02 24 | 2010 02 18 | 2010 03 02 | METER RUN | 490 | 490 | 605 | 2 | 2 | 20 |  | MaxxALERT: The iC4/nC4 ratio is atypical. MaxxALERT: The N2 concentration varies from the historical results indicating strong non-normal statistical behavior. A comparison of the current data and recent sample data indicates a strong correlation. | TRACE | 0.0004 | 0.01 | 0.0179 | TRACE | 0.9519 | 0.0162 | 0.0021 | 0.0006 | 0.0003 | 0.0001 | 0.0001 | 3e-05 | 7e-05 | 6e-05 | 9e-05 | 0 | TRACE | <0.0001 | <0.0001 | <0.0001 | <0.0001 | [15 empty] | 1e-05 | 2e-05 | 0 | 0 | 0 | 1e-05 | 0 | 5e-05 | 1e-05 | 1e-05 | 4e-05 | 0.589 | 0.72188 | 17 | 4636.4 | 194.6 |  | 107.9 | 3.7255 | 3.7223 | 218.7 | Gastec | 15 | PWEST08GE |  | c- 054-J/94-P-11 |  | 1394 | 1609 | 1394 | 1609 | N/A | N/A |  |  |  | 463.3 | 458.1 | GM1-JS2-MW-PP4-YZ | 0 | GC TCD
| 76910 | PENN WEST HZ HELMET C-056-J/94-P-11/02 | OBSIDIAN ENERGY LTD. | MAXXAM ANALYTICS | Maxxam | B010512:S94787-01 | 16565 | XGAS | 00/C-056-J/094-P-11/02 | 14575 | HELMET | JEAN MARIE FM | 2010 02 24 | 2010 02 18 | 2010 03 02 | METER RUN | 550 | 550 | 567 | 3 | 3 | 20 |  | MaxxALERT: The C7+ concentration varies from the historical results indicating moderate non-normal statistical behavior. A comparison of the current data and recent sample data indicates a strong correlation. | TRACE | 0.0004 | 0.0092 | 0.0187 | TRACE | 0.9549 | 0.0152 | 0.0014 | 0.0002 | TRACE | TRACE | TRACE | 0 | 0 | 0 | 0 | 0 | TRACE | <0.0001 | <0.0001 | <0.0001 | <0.0001 | [15 empty] | 0 | 0 | 0 | 0 | 0 | 0 | 0 | 0 | 0 | 0 | 0 | 0.585 | 0.71698 | 16.9 | 4641.2 | 194.1 |  | 106 | 3.6599 | 3.6568 | 214.7 | Gastec | 8 | PWWHM06GE | N/A | b- 056-J/94-P-11 |  | 1448 | 1950 | 1448 | 1950 | N/A | N/A |  |  |  | 459.8 | 455 | GM1-JS2-MW-PP4-YZ | 0 | GC TCD
| 76905 | PENN WEST HELMET A-036-J/94-P-11 | OBSIDIAN ENERGY LTD. | MAXXAM ANALYTICS | Maxxam | B010512:S94788-01 | 13004 | XGAS | 00/A-036-J/094-P-11/00 | 12458 | HELMET | JEAN MARIE FM | 2010 02 24 | 2010 02 18 | 2010 03 02 | METER RUN | 490 | 490 | 503 | 16 | 16 | 20 |  | MaxxALERT: Based on the historical data, this sample is representative of the sample point. MaxxALERT: The iC4/nC4 ratio is atypical. | TRACE | 0.0005 | 0.0105 | 0.0178 | TRACE | 0.9501 | 0.0167 | 0.0023 | 0.0006 | 0.0003 | 0.0002 | 0.0001 | 9e-05 | 5e-05 | 0.00044 | 9e-05 | 0 | TRACE | TRACE | <0.0001 | <0.0001 | <0.0001 | [15 empty] | 1e-05 | 2e-05 | 1e-05 | 0 | 0 | 1e-05 | 0 | 9e-05 | 2e-05 | 2e-05 | 5e-05 | 0.59 | 0.7231 | 17.1 | 4634.7 | 194.8 |  | 107.6 | 3.7151 | 3.712 | 217.87 | Gastec | 2.5 | PWWBA46GE |  | a- 036-J/94-P-11 |  | 1293 | 1297 | 1293 | 1297 | N/A | N/A |  |  |  | 449.1 | 443.9 | GM1-JS2-MW-PP4-YZ | 0 | GC TCD
| 76906 | PENN WEST HELMET A-038-J/94-P-11 | OBSIDIAN ENERGY LTD. | MAXXAM ANALYTICS | Maxxam | B010512:S94789-01 | 13081 | XGAS | 00/A-038-J/094-P-11/00 | 14592 | HELMET | BLUESKY | 2010 02 24 | 2010 02 18 | 2010 03 02 | SALES METER RUN | 530 | 530 | 582 | -6 | -6 | 20 |  | MaxxALERT: The duplicate sample was analyzed for confirmation of results. MaxxALERT: The N2 concentration varies from the historical results indicating strong non-normal statistical behavior. | TRACE | 0.0001 | 0.0176 | 0.0642 | <0.0001 | 0.9174 | 0.0003 | 0.0003 | 0.0001 | TRACE | TRACE | TRACE | 0 | 0 | 0 | 0 | 0 | <0.0001 | TRACE | TRACE | <0.0001 | <0.0001 | [15 empty] | 0 | 0 | 0 | 0 | 0 | 0 | 0 | 0 | 0 | 0 | 0 | 0.624 | 0.76477 | 18.1 | 4755.5 | 196.8 |  | 116.1 | 4.0086 | 4.0052 | 229.01 | Gastec | 0 | PWWBA40GE |  | a- 038-J/94-P-11 |  | 372 | 374.5 | 369 | 371 | N/A | N/A |  |  |  | 446.8 | 442.3 | GM1-JS2-MW-PP4-YZ | 0 | GC TCD
| 76854 | PENN WEST HZ HELMET C-087-G/94-P-11/02 | OBSIDIAN ENERGY LTD. | MAXXAM ANALYTICS | Maxxam | B010512:S94790-01 | 12173 | XGAS | 00/C-087-G/094-P-11/02 | 12297 | HELMET | JEAN MARIE FM | 2010 02 24 | 2010 02 18 | 2010 03 02 | METER RUN | 500 | 500 | 514 | 8 | 8 | 20 |  |  | TRACE | 0.0006 | 0.0152 | 0.0188 | TRACE | 0.9482 | 0.0136 | 0.0018 | 0.0004 | 0.0002 | 0.0002 | 0.0001 | 0.00017 | 5e-05 | 0.00036 | 9e-05 | 0 | TRACE | <0.0001 | <0.0001 | <0.0001 | <0.0001 | [15 empty] | 1e-05 | 2e-05 | 0 | 0 | 0 | 1e-05 | 0 | 0.00011 | 2e-05 | 2e-05 | 4e-05 | 0.591 | 0.72433 | 17.1 | 4631 | 194.1 |  | 107.9 | 3.7255 | 3.7223 | 218.97 | Gastec | 10 | PWWBA86GE | N/A | a- 097-G/94-P-11 |  | 1389 | 1860 | 1389 | 1860 | N/A | N/A |  |  |  | 454.8 | 449.2 | GM1-JS2-MW-PP4-YZ | 0 | GC TCD
| 76847 | PENN WEST HZ HELMET C-081-G/94-P-11 | OBSIDIAN ENERGY LTD. | MAXXAM ANALYTICS | Maxxam | B010512:S94791-01 | 12155 | XGAS | 00/D-071-G/094-P-11/00 | 13456 | HELMET | JEAN MARIE FM | 2010 02 24 | 2010 02 18 | 2010 03 02 | METER RUN | 480 | 480 | 503 | 18 | 18 | 20 |  | MaxxALERT: Based on the historical data, this sample is representative of the sample point. MaxxALERT: The iC4/nC4 ratio is atypical. | TRACE | 0.0008 | 0.0191 | 0.0155 | TRACE | 0.9501 | 0.0094 | 0.0025 | 0.0006 | 0.0003 | 0.0003 | 0.0002 | 0.00016 | 0.00017 | 0.00054 | 9e-05 | 0 | TRACE | TRACE | <0.0001 | <0.0001 | <0.0001 | [15 empty] | 1e-05 | 2e-05 | 1e-05 | 0 | 0 | 1e-05 | 0 | 0.00012 | 1e-05 | 1e-05 | 5e-05 | 0.589 | 0.72188 | 17.1 | 4613.9 | 193.2 |  | 108.1 | 3.7324 | 3.7292 | 219.39 | Gastec | 5 | PWWBA73GE | N/A | d- 071-G/94-P-11 |  | 1378 | 1931 | 1378 | 1931 | N/A | N/A |  |  |  | 452 | 447.8 | GM1-JS2-MW-PP4-YZ | 0 | GC TCD
| 76840 | PENN WEST HELMET A-059-G/94-P-11 | OBSIDIAN ENERGY LTD. | MAXXAM ANALYTICS | Maxxam | B010512:S94792-01 | 18623 | XGAS | 00/A-059-G/094-P-11/00 | 11705 | HELMET | JEAN MARIE FM | 2010 02 24 | 2010 02 18 | 2010 03 02 | METER RUN | 420 | 420 | 471 | 2 | 2 | 20 |  | MaxxALERT: The iC4/nC4 ratio is atypical. MaxxALERT: The iC5 and nC5 concentrations are significantly higher than expected. MaxxALERT: The C6 concentration is significantly higher than expected. MaxxALERT: The iC5 concentration varies from the historical results indicating moderate non-normal statistical behavior. A comparison of the current data and recent sample data indicates a strong correlation. | TRACE | 0.0015 | 0.0314 | 0.0218 | TRACE | 0.9322 | 0.006 | 0.0008 | 0.0005 | 0.0004 | 0.0009 | 0.0007 | 0.00097 | 0.00051 | 0.001 | 9e-05 | 0 | TRACE | TRACE | TRACE | <0.0001 | <0.0001 | [15 empty] | 2e-05 | 9e-05 | 1e-05 | 0 | 0 | 1e-05 | 0 | 0.00074 | 9e-05 | 8e-05 | 0.00019 | 0.606 | 0.74271 | 17.6 | 4607.3 | 193.6 |  | 103.6 | 3.577 | 3.574 | 210.19 | Gastec | 10 | PWWBA85GE | N/A | a- 059-G/94-P-11 |  | 1278 | 1286.5 | 1278 | 1286.5 | N/A | N/A |  |  |  | 452.6 | 448.4 | GM1-JS2-MW-PP4-YZ | 0 | GC TCD
| 76814 | PENN WEST HZ HELMET B-063-F/94-P-11/02 | OBSIDIAN ENERGY LTD. | MAXXAM ANALYTICS | Maxxam | B010512:S94793-01 | 16315 | XGAS | 00/B-073-F/094-P-11/02 | 12133 | HELMET | JEAN MARIE FM | 2010 02 24 | 2010 02 18 | 2010 03 02 | WELLHEAD | 510 | 510 | 505 | 11 | 11 | 20 |  | MaxxALERT: Based on the historical data, this sample is representative of the sample point. MaxxALERT: The iC5 and nC5 concentrations are significantly higher than expected. | TRACE | 0.0016 | 0.0321 | 0.0181 | TRACE | 0.9385 | 0.0058 | 0.0007 | 0.0003 | 0.0002 | 0.0005 | 0.0004 | 0.00042 | 0.00021 | 0.00047 | 9e-05 | 0 | TRACE | TRACE | TRACE | <0.0001 | <0.0001 | [15 empty] | 1e-05 | 4e-05 | 1e-05 | 0 | 0 | 1e-05 | 0 | 0.00034 | 4e-05 | 4e-05 | 0.00012 | 0.596 | 0.73046 | 17.3 | 4599.9 | 192.2 |  | 105.3 | 3.6357 | 3.6326 | 213.56 | Gastec | 5 | PWWBA50GE | N/A | b- 073-F/94-P-11 |  | 1400 | 1903 | 1400 | 1903 | N/A | N/A |  |  |  | 451.4 | 446.8 | GM1-JS2-MW-PP4-YZ | 0 | GC TCD
| 76898 | PENN WEST HELMET A-A18-J/94-P-11 | OBSIDIAN ENERGY LTD. | MAXXAM ANALYTICS | Maxxam | B010512:S94794-01 | 10318 | XGAS | 00/A-018-J/094-P-11/00 | 14580 | HELMET | MISSISSIPPIAN | 2010 02 24 | 2010 02 18 | 2010 03 02 | METER RUN | 510 | 510 | 562 | 2 | 2 | 20 |  | The CO2 concentration is atypically high. | TRACE | 0.0001 | 0.0017 | 0.1289 | <0.0001 | 0.8683 | 0.0005 | 0.0005 | <0.0001 | <0.0001 | TRACE | TRACE | 0 | 0 | 0 | 0 | 0 | TRACE | <0.0001 | <0.0001 | <0.0001 | <0.0001 | [15 empty] | 0 | 0 | 0 | 0 | 0 | 0 | 0 | 0 | 0 | 0 | 0 | 0.68 | 0.83341 | 19.7 | 4954.5 | 205.3 |  | 113.1 | 3.905 | 3.9017 | 227.55 | Gastec | 0 | PWWBB64GE |  | a- 018-J/94-P-11 | [10 empty] | 452.6 | 448.5 | GM1-JS2-MW-PP4-YZ | 0 | GC TCD
| 76895 | PENN WEST HZ HELMET A-006-J/94-P-11 | OBSIDIAN ENERGY LTD. | MAXXAM ANALYTICS | Maxxam | B010512:S94795-01 | 9443 | XGAS | 00/A-006-J/094-P-11/00 | 13440 | HELMET | JEAN MARIE FM | 2010 02 24 | 2010 02 18 | 2010 03 02 | METER RUN | 510 | 510 | 544 | 1 | 1 | 20 |  |  | TRACE | 0.0005 | 0.0112 | 0.018 | TRACE | 0.9508 | 0.0154 | 0.002 | 0.0004 | 0.0003 | 0.0002 | 0.0001 | 0.00018 | 0.00014 | 0.00043 | 9e-05 | 0 | TRACE | <0.0001 | <0.0001 | <0.0001 | <0.0001 | [15 empty] | 2e-05 | 2e-05 | 1e-05 | 0 | 0 | 1e-05 | 0 | 0.0001 | 2e-05 | 2e-05 | 6e-05 | 0.59 | 0.7231 | 17.1 | 4634 | 194.6 |  | 107.5 | 3.7117 | 3.7085 | 217.75 | Gastec | 10 | PWWBA35GE | N/A | a- 016-J/94-P-11 |  | 1398 | 2051 | 1398 | 2051 | N/A | N/A |  |  |  | 449.2 | 445 | GM1-JS2-MW-PP4-YZ | 0 | GC TCD
| 76907 | PENN WEST HZ HELMET D-039-J/94-P-11/02 | OBSIDIAN ENERGY LTD. | MAXXAM ANALYTICS | Maxxam | B010512:S94797-01 | 16965 | XGAS | 00/D-039-J/094-P-11/02 | 13500 | HELMET | JEAN MARIE FM | 2010 02 24 | 2010 02 18 | 2010 03 02 | WELLHEAD | 500 | 500 | 544 | 1 | 1 | 20 |  | MaxxALERT: The iC5/nC5 ratio is atypical. MaxxALERT: The CO2, C6 concentrations vary from the historical results indicating moderate non-normal statistical behavior. A comparison of the current data and recent sample data indicates a strong correlation. | TRACE | 0.0004 | 0.0098 | 0.0188 | TRACE | 0.9551 | 0.0136 | 0.0017 | 0.0002 | 0.0001 | 0.0001 | TRACE | 0 | 8e-05 | 7e-05 | 0 | 0 | TRACE | TRACE | <0.0001 | <0.0001 | <0.0001 | [15 empty] | 0 | 0 | 1e-05 | 0 | 0 | 0 | 0 | 0 | 1e-05 | 1e-05 | 2e-05 | 0.586 | 0.7182 | 17 | 4639.7 | 194.1 |  | 107.4 | 3.7082 | 3.7051 | 217.01 | Gastec | 16 | PWWBA41GE |  | d- 029-J/94-P-11 |  | 1403 | 2025 | 1403 | 2025 | N/A | N/A |  |  |  | 446.8 | 442.2 | GM1-JS2-MW-PP4-YZ | 0 | GC TCD
| 76848 | PENN WEST HZ HELMET D-083-G/94-P-11/02 | OBSIDIAN ENERGY LTD. | MAXXAM ANALYTICS | Maxxam | B010512:S94798-01 | 14847 | XGAS | 00/C-072-G/094-P-11/02 | 12456 | HELMET | JEAN MARIE FM | 2010 02 24 | 2010 02 18 | 2010 03 02 | METER RUN | 480 | 480 | 487 | 8 | 8 | 20 |  | MaxxALERT: The iC4/nC4 ratio is atypical. MaxxALERT: The sample varies from historical results indicating strong non-normal statistical behavior. A comparison of the current data and recent sample data indicates a strong correlation. | TRACE | 0.0006 | 0.0134 | 0.0167 | TRACE | 0.9498 | 0.0124 | 0.002 | 0.001 | 0.0007 | 0.0005 | 0.0003 | 0.00047 | 0.00028 | 0.00084 | 0.00027 | 9e-05 | TRACE | <0.0001 | <0.0001 | <0.0001 | <0.0001 | [15 empty] | 3e-05 | 6e-05 | 1e-05 | 0 | 1e-05 | 2e-05 | 1e-05 | 0.00027 | 4e-05 | 5e-05 | 0.00015 | 0.596 | 0.73046 | 17.3 | 4621.4 | 194.9 |  | 110.2 | 3.8049 | 3.8017 | 223.61 | Gastec | 10 | PWWBA44GE | N/A | c- 072-G/94-P-11 |  | 1381 | 1938 | 1381 | 1938 | N/A | N/A |  |  |  | 452.7 | 448.5 | GM1-JS2-MW-PP4-YZ | 0 | GC TCD
| 76856 | PENN WEST HELMET B-099-G/94-P-11 | OBSIDIAN ENERGY LTD. | MAXXAM ANALYTICS | Maxxam | B010512:S94799-01 | 16917 | XGAS | 00/B-099-G/094-P-11/00 | 12294 | HELMET | JEAN MARIE FM | 2010 02 24 | 2010 02 18 | 2010 03 02 | METER RUN | 460 | 460 | 488 | 10 | 10 | 20 |  | MaxxALERT: Based on the historical data, this sample is representative of the sample point. MaxxALERT: The iC4/nC4 ratio is atypical. MaxxALERT: The iC5 and nC5 concentrations are significantly higher than expected. MaxxALERT: The C6 concentration is significantly higher than expected. | TRACE | 0.0007 | 0.0149 | 0.0191 | TRACE | 0.9477 | 0.0111 | 0.0015 | 0.0005 | 0.0004 | 0.0005 | 0.0004 | 0.00069 | 0.00046 | 0.00102 | 0.00019 | 0 | TRACE | <0.0001 | <0.0001 | <0.0001 | <0.0001 | [15 empty] | 2e-05 | 6e-05 | 1e-05 | 0 | 0 | 1e-05 | 0 | 0.00045 | 6e-05 | 6e-05 | 0.00017 | 0.597 | 0.73168 | 17.3 | 4626.4 | 194.7 |  | 105.6 | 3.6461 | 3.643 | 214.33 | Gastec | 10 | PWWBA87GE | N/A | c- 089-G/94-P-11 |  | 1376 | 1834 | 1376 | 1834 | N/A | N/A |  |  |  | 459.2 | 454.1 | GM1-JS2-MW-PP4-YZ | 0 | GC TCD
| 76850 | PENN WEST HELMET D-078-G/94-P-11 | OBSIDIAN ENERGY LTD. | MAXXAM ANALYTICS | Maxxam | B010512:S94800-01 | 17117 | XGAS | 00/D-078-G/094-P-11/00 | 11706 | HELMET | JEAN MARIE FM | 2010 02 24 | 2010 02 18 | 2010 03 02 | WELLHEAD | 440 | 440 | 457 | 17 | 17 | 20 |  | MaxxALERT: Based on the historical data, this sample is representative of the sample point. MaxxALERT: The iC4/nC4 ratio is atypical. | TRACE | 0.0009 | 0.0189 | 0.0199 | TRACE | 0.9437 | 0.0104 | 0.0016 | 0.0005 | 0.0004 | 0.0005 | 0.0003 | 0.00038 | 0.0003 | 0.00095 | 0.00063 | 0 | <0.0001 | <0.0001 | <0.0001 | <0.0001 | <0.0001 | [15 empty] | 2e-05 | 4e-05 | 1e-05 | 1e-05 | 1e-05 | 5e-05 | 0 | 0.00028 | 4e-05 | 4e-05 | 0.00014 | 0.6 | 0.73536 | 17.4 | 4622.4 | 194.5 |  | 111.1 | 3.836 | 3.8327 | 225.46 | Gastec | 10 | PWWBA72GE | N/A | d- 078-G/94-P-11 |  | 1278.5 | 1286 | 1278.5 | 1286 | N/A | N/A |  |  |  | 457.3 | 452.1 | GM1-JS2-MW-PP4-YZ | 0 | GC TCD
| 76812 | PENN WEST HELMET C-061-F/94-P-11 | OBSIDIAN ENERGY LTD. | MAXXAM ANALYTICS | Maxxam | B010512:S94801-01 | 17476 | XGAS | 00/C-061-F/094-P-11/00 | 12295 | HELMET | JEAN MARIE | 2010 02 24 | 2010 02 18 | 2010 03 02 | METER RUN | 500 | 500 | 500 | 7 | 7 | 20 |  | MaxxALERT: The iC4/nC4 ratio is atypical. MaxxALERT: The iC5 and nC5 concentrations are significantly higher than expected. MaxxALERT: The C6 concentration is significantly higher than expected. | TRACE | 0.0013 | 0.0279 | 0.0183 | TRACE | 0.9366 | 0.0064 | 0.0009 | 0.0008 | 0.0006 | 0.0012 | 0.0009 | 0.00125 | 0.00068 | 0.0015 | 0.00019 | 0 | <0.0001 | <0.0001 | <0.0001 | <0.0001 | <0.0001 | [15 empty] | 3e-05 | 0.0001 | 1e-05 | 0 | 0 | 1e-05 | 0 | 0.00085 | 0.0001 | 9e-05 | 0.00029 | 0.607 | 0.74394 | 17.6 | 4599.6 | 194.1 |  | 104.4 | 3.6047 | 3.6016 | 212.06 | Gastec | 5 | PENHE25GE |  | c- 071-F/94-P-11 | [10 empty] | 456.1 | 451.4 | GM1-JS2-MW-PP4-YZ | 0 | GC TCD
| 76921 | PENN WEST HELMET B-001-K/94-P-11/02 | OBSIDIAN ENERGY LTD. | MAXXAM ANALYTICS | Maxxam | B010512:S94802-01 | 17253 | XGAS | 00/B-001-K/094-P-11/02 |  | HELMET | JEAN MARIE A | 2010 02 24 | 2010 02 18 | 2010 03 02 | SEPARATOR | 500 | 500 | 525 | 5 | 5 | 20 |  | NO COST CODE PROVIDED 2009/11/30 MaxxALERT: The iC5 and nC5 concentrations are significantly higher than expected. MaxxALERT: The C6 concentration is significantly higher than expected. | TRACE | 0.0007 | 0.0152 | 0.0184 | TRACE | 0.9503 | 0.0093 | 0.0014 | 0.0004 | 0.0003 | 0.0006 | 0.0004 | 0.00072 | 0.00046 | 0.00084 | 9e-05 | 0 | TRACE | <0.0001 | <0.0001 | <0.0001 | <0.0001 | [15 empty] | 2e-05 | 6e-05 | 0 | 0 | 0 | 1e-05 | 0 | 0.00052 | 6e-05 | 6e-05 | 0.00016 | 0.595 | 0.72923 | 17.2 | 4623.9 | 194.3 |  | 103.4 | 3.5701 | 3.5671 | 209.88 | Gastec | 6 | PENNX32GE |  | c- 091-F/94-P-11 | [10 empty] | 454.2 | 449.6 | GM1-JS2-MW-PP4-YZ | 0 | GC TCD
| 83943 | PENN WEST WILDBOY GAS PLANT D-075-A/94-P-11 | OBSIDIAN ENERGY LTD. | MAXXAM ANALYTICS | Maxxam | B010602:S95155-01 | TEDLAR BAG | XGAS | 00/D-075-A/094-P-11/00 |  | WILDBOY |  | 2010 02 24 | 2010 02 21 | 2010 03 04 | ACID GAS #1 | 40 | 40 | N/A******* | 25 | 25 | 21 |  | MaxxALERT: The duplicate sample was analyzed for confirmation of results. MaxxALERT: The C3 concentration is significantly higher than expected. MaxxALERT: The CO2, C1 concentrations vary from the historical results indicating moderate non-normal statistical behavior. | TRACE | TRACE | <0.0001 | 0.9317 | 0.0009 | 0.0671 | <0.0001 | 0.0001 | <0.0001 | <0.0001 | TRACE | TRACE | 0 | 0 | 8e-05 | 9e-05 | 0 | TRACE | <0.0001 | <0.0001 | <0.0001 | <0.0001 | [15 empty] | 0 | 0 | 0 | 0 | 0 | 1e-05 | 0 | 0 | 0 | 0 | 2e-05 | 1.455 | 1.7832 | 42.2 | 7189.1 | 296.7 |  | 113.9 | 3.9327 | 3.9293 | 230.93 | Gastec | 850 | PWWBA13GE |  | d- 075-A/94-P-11 | [12 empty] | EK-GS1-MMD-MW-YZ | 0 | GC TCD
| 79037 | PENN WEST WILDBOY GAS PLANT D-075-A/94-P-11 | OBSIDIAN ENERGY LTD. | MAXXAM ANALYTICS | Maxxam | B010602:S95156-01 | 9203 | XGAS | 00/D-075-A/094-P-11/00 |  | WILDBOY |  | 2010 02 24 | 2010 02 21 | 2010 03 02 | V100 INLET | 420 | 420 | 453 | 5 | 5 | 20 |  | MaxxALERT: The iC5/nC5 ratio is atypical. MaxxALERT: The CO2, C1 concentrations vary from the historical results indicating moderate non-normal statistical behavior. | TRACE | 0.0002 | 0.0037 | 0.0958 | TRACE | 0.8984 | 0.0012 | 0.0004 | 0.0001 | TRACE | 0.0001 | TRACE | 0 | 0 | 8e-05 | 0 | 0 | TRACE | <0.0001 | <0.0001 | <0.0001 | <0.0001 | [15 empty] | 0 | 0 | 0 | 0 | 0 | 0 | 0 | 0 | 0 | 0 | 2e-05 | 0.65 | 0.79664 | 18.8 | 4859.3 | 201.6 |  | 109.5 | 3.7808 | 3.7775 | 221.81 | Gastec | 40 | PEWIB02GE |  | d- 075-A/94-P-11 | [12 empty] | EK-GS1-MMD-MW-YZ | 0 | GC TCD
| 79038 | PENN WEST WILDBOY GAS PLANT D-075-A/94-P-11 | OBSIDIAN ENERGY LTD. | MAXXAM ANALYTICS | Maxxam | B010602:S95157-01 | 10285 | XGAS | 00/D-075-A/094-P-11/00 |  | WILDBOY |  | 2010 02 24 | 2010 02 21 | 2010 03 02 | V185 INLET | 380 | 380 | 390 | 15 | 15 | 20 |  | MaxxALERT: The sample varies from historical results indicating strong non-normal statistical behavior. A comparison of the current data from the region indicates a strong correlation. | TRACE | 0.0005 | 0.0125 | 0.0432 | TRACE | 0.9308 | 0.0091 | 0.0015 | 0.0004 | 0.0002 | 0.0002 | 0.0002 | 0.00013 | 5e-05 | 0.00046 | 0.0001 | 0 | TRACE | <0.0001 | <0.0001 | <0.0001 | <0.0001 | [15 empty] | 1e-05 | 3e-05 | 0.00029 | 1e-05 | 2e-05 | 7e-05 | 0 | 0.00014 | 2e-05 | 2e-05 | 5e-05 | 0.612 | 0.75007 | 17.7 | 4700.5 | 196.6 |  | 102.4 | 3.5356 | 3.5326 | 200.5 | Gastec | 12 | PEWIB03GE |  | d- 075-A/94-P-11 | [12 empty] | EK-GS1-MMD-MW-YZ | 0 | GC TCD
| 76734 | PENN WEST HELMET B-A064-G/94-P-10 | OBSIDIAN ENERGY LTD. | MAXXAM ANALYTICS | Maxxam | B010602:S95158-01 | 14536 | XGAS | 00/A-054-G/094-P-10/00 | 18310 | HELMET | JEAN MARIE A | 2010 02 24 | 2010 02 21 | 2010 03 02 | METER RUN | 320 | 320 | 317 | 2 | 2 | 20 |  |  | TRACE | 0.0003 | 0.0079 | 0.015 | TRACE | 0.9639 | 0.0101 | 0.0016 | 0.0004 | 0.0003 | 0.0001 | 0.0001 | 0 | 7e-05 | 6e-05 | 9e-05 | 0 | TRACE | TRACE | <0.0001 | <0.0001 | <0.0001 | [15 empty] | 1e-05 | 0 | 1e-05 | 0 | 0 | 1e-05 | 0 | 0 | 1e-05 | 1e-05 | 3e-05 | 0.581 | 0.71207 | 16.8 | 4630.2 | 193.5 |  | 110.7 | 3.8222 | 3.8189 | 224.25 | Gastec | 10 | PENHE20GE |  | a- 054-G/94-P-10 | [10 empty] | 458.6 | 453.2 | EK-GS1-MMD-MW-YZ | 0 | GC TCD
| 84803 | PENN WEST JULY LAKE B-053-G/94-P-10 | OBSIDIAN ENERGY LTD. | MAXXAM ANALYTICS | Maxxam | B010602:S95159-01 | 11398 | XGAS | 00/B-053-G/094-P-10/00 | 24229 | JULY LAKE | MUSKWA FM | 2010 02 24 | 2010 02 21 | 2010 03 02 | METER RUN | 320 | 320 | 320 | 6 | 6 | 20 |  |  | 0.0001 | 0.0002 | 0.0047 | 0.0577 | TRACE | 0.9311 | 0.006 | 0.0002 | TRACE | TRACE | <0.0001 | <0.0001 | 0 | 0 | 0 | 0 | 0 | <0.0001 | <0.0001 | TRACE | <0.0001 | <0.0001 | [15 empty] | 0 | 0 | 0 | 0 | 0 | 0 | 0 | 0 | 0 | 0 | 0 | 0.615 | 0.75374 | 17.8 | 4753.8 | 197.5 |  | 106.3 | 3.6703 | 3.6671 | 204.02 | Gastec | 7.5 | PEJUA15GE |  | b- 064-G/94-P-10 | [10 empty] | 460.45 | 453.3 | EK-GS1-MMD-MW-YZ | 0 | GC TCD
| 83946 | PENN WEST WILDBOY GAS PLANT D-075-A/94-P-11 | OBSIDIAN ENERGY LTD. | MAXXAM ANALYTICS | Maxxam | B010602:S95160-01 | 13800 | XGAS | 00/D-075-A/094-P-11/00 |  | WILDBOY |  | 2010 02 24 | 2010 02 21 | 2010 03 04 | PLANT #1 INLET | 2650 | 2650 | 2404 | 20 | 20 | 20 |  |  | TRACE | 0.0004 | 0.0081 | 0.0537 | TRACE | 0.9305 | 0.0053 | 0.001 | 0.0002 | 0.0001 | 0.0001 | 0.0001 | 9e-05 | 8e-05 | 6e-05 | 7e-05 | 0 | TRACE | TRACE | TRACE | <0.0001 | <0.0001 | [15 empty] | 0 | 2e-05 | 1e-05 | 0 | 1e-05 | 2e-05 | 0 | 9e-05 | 1e-05 | 1e-05 | 3e-05 | 0.616 | 0.75497 | 17.8 | 4735.9 | 197.3 |  | 112.3 | 3.8774 | 3.8741 | 227.29 | Gastec | 18 | PWWBB36GE |  | d- 075-A/94-P-11 | [12 empty] | EK-GS1-MMD-MW-YZ | 0 | GC TCD
| 79040 | PENN WEST WILDBOY D-075-A/094-P-11 | OBSIDIAN ENERGY LTD. | MAXXAM ANALYTICS | Maxxam | B010602:S95161-01 | 12831 | XGAS | 00/D-075-A/094-P-11/00 |  | WILDBOY |  | 2010 02 24 | 2010 02 21 | 2010 03 04 | SALES GAS #1 | 5950 | 5950 | 5100 | 22 | 22 | 20 |  |  | TRACE | 0.0004 | 0.0084 | 0.0185 | <0.0001 | 0.9649 | 0.0054 | 0.001 | 0.0003 | 0.0002 | 0.0002 | 0.0001 | 0.00016 | 7e-05 | 6e-05 | 0.0001 | 0 | <0.0001 | <0.0001 | <0.0001 | <0.0001 | <0.0001 | [15 empty] | 1e-05 | 3e-05 | 0 | 0 | 0 | 0 | 0 | 0.00011 | 1e-05 | 1e-05 | 4e-05 | 0.582 | 0.7133 | 16.9 | 4637.6 | 193.3 |  | 106.6 | 3.6806 | 3.6775 | 216.2 | Gastec | 0 | SPSJC37GE |  | d- 075-A/94-P-11 | [12 empty] | EK-GS1-MMD-MW-YZ | 0 | GC TCD
| 76733 | PENN WEST HELMET A-047-G/94-P-10 | OBSIDIAN ENERGY LTD. | MAXXAM ANALYTICS | Maxxam | B010602:S95162-01 | 17759 | XGAS | 00/C-036-G/094-P-10/00 | 18242 | HELMET | JEAN MARIE A | 2010 02 24 | 2010 02 21 | 2010 03 02 | METER RUN | 350 | 350 | 358 | 3 | 3 | 20 |  | MaxxALERT: The iC4/nC4 ratio is atypical. | TRACE | 0.0003 | 0.0081 | 0.0146 | TRACE | 0.9621 | 0.0098 | 0.0015 | 0.0008 | 0.0006 | 0.0003 | 0.0002 | 0.00021 | 0.00021 | 0.00068 | 0.00019 | 0 | TRACE | TRACE | <0.0001 | <0.0001 | <0.0001 | [15 empty] | 3e-05 | 5e-05 | 1e-05 | 0 | 0 | 1e-05 | 0 | 0.00014 | 3e-05 | 3e-05 | 0.00011 | 0.586 | 0.7182 | 17 | 4625.4 | 194.2 |  | 109.1 | 3.7669 | 3.7637 | 221.26 | Gastec | 25 | PENHE19GE |  | c- 036-G/94-P-10 | [10 empty] | 454.9 | 449.7 | EK-GS1-MMD-MW-YZ | 0 | GC TCD
| 76737 | PENN WEST HELMET A-056-G/94-P-10 | OBSIDIAN ENERGY LTD. | MAXXAM ANALYTICS | Maxxam | B010602:S95163-01 | 754 | XGAS | 00/A-067-G/094-P-10/00 | 18239 | HELMET | JEAN MARIE A | 2010 02 24 | 2010 02 21 | 2010 03 02 | METER RUN | 340 | 340 | 361 | 0 | 0 | 20 |  |  | TRACE | 0.0003 | 0.0078 | 0.0142 | TRACE | 0.9646 | 0.0101 | 0.0015 | 0.0004 | 0.0002 | 0.0002 | 0.0001 | 9e-05 | 6e-05 | 0.00025 | 0 | 0 | TRACE | TRACE | TRACE | <0.0001 | <0.0001 | [15 empty] | 1e-05 | 3e-05 | 0 | 0 | 0 | 0 | 0 | 8e-05 | 1e-05 | 2e-05 | 5e-05 | 0.581 | 0.71207 | 16.8 | 4627.9 | 193.5 |  | 105.2 | 3.6323 | 3.6292 | 213.47 | Gastec | 11 | PENHE21GE |  | a- 067-G/94-P-10 | [10 empty] | 458.2 | 452.5 | EK-GS1-MMD-MW-YZ | 0 | GC TCD
| 79041 | PENN WEST WILDBOY D-075-A/094-P-11 | OBSIDIAN ENERGY LTD. | MAXXAM ANALYTICS | Maxxam | B010602:S95164-01 | 5737 | XGAS | 00/D-075-A/094-P-11/00 |  | WILDBOY |  | 2010 02 24 | 2010 02 21 | 2010 03 02 | SALES GAS #2 | 5950 | 5950 | 5542 | 26 | 26 | 21 |  | MaxxALERT: Based on the historical data, this sample is representative of the sample point. MaxxALERT: The C6 concentration is significantly higher than expected. | TRACE | 0.0004 | 0.0086 | 0.0183 | <0.0001 | 0.9649 | 0.0052 | 0.001 | 0.0003 | 0.0002 | 0.0002 | 0.0001 | 0.00025 | 6e-05 | 0.00016 | 0.0001 | 0 | TRACE | TRACE | TRACE | <0.0001 | <0.0001 | [15 empty] | 0 | 3e-05 | 0 | 0 | 0 | 0 | 0 | 0.00012 | 2e-05 | 2e-05 | 4e-05 | 0.583 | 0.71452 | 16.9 | 4636.4 | 193.3 |  | 109.9 | 3.7946 | 3.7913 | 223.1 | Gastec | 0 | SPSJC38GE |  | d- 075-A/94-P-11 | [12 empty] | EK-GS1-MMD-MW-YZ | 0 | GC TCD
| 79039 | PENN WEST WILDBOY GAS PLANT D-075-A/94-P-11 | OBSIDIAN ENERGY LTD. | MAXXAM ANALYTICS | Maxxam | B010602:S95165-01 | 5370 | XGAS | 00/D-075-A/094-P-11/00 |  | WILDBOY |  | 2010 02 24 | 2010 02 21 | 2010 03 03 | V175 INLET | 140 | 140 | 85 | 2 | 2 | 20 |  |  | TRACE | 0.0006 | 0.0135 | 0.0286 | TRACE | 0.9434 | 0.0099 | 0.0017 | 0.0004 | 0.0002 | 0.0003 | 0.0002 | 0.00022 | 0.00015 | 0.00044 | 9e-05 | 0 | TRACE | <0.0001 | <0.0001 | <0.0001 | <0.0001 | [15 empty] | 1e-05 | 3e-05 | 0 | 0 | 0 | 1e-05 | 0 | 0.00015 | 2e-05 | 2e-05 | 6e-05 | 0.598 | 0.73291 | 17.3 | 4658.3 | 194.9 |  | 107.6 | 3.7151 | 3.712 | 218.3 | Gastec | 14 | PEWIB01GE |  | d- 075-A/94-P-11 | [12 empty] | EK-GS1-MMD-MW-YZ | 0 | GC TCD
| 76747 | PENN WEST HELMET B-004-J/94-P-10 | OBSIDIAN ENERGY LTD. | MAXXAM ANALYTICS | Maxxam | B010602:S95166-01 | 18329 | XGAS | 00/B-004-J/094-P-10/00 | 17611 | HELMET | JEAN MARIE A | 2010 02 24 | 2010 02 21 | 2010 03 02 | METER RUN | 330 | 330 | 345 | 7 | 7 | 20 |  |  | TRACE | 0.0003 | 0.0068 | 0.017 | TRACE | 0.9636 | 0.0096 | 0.0013 | 0.0003 | 0.0004 | 0.0002 | 0.0001 | 0.00013 | 0 | 7e-05 | 7e-05 | 0 | TRACE | TRACE | TRACE | <0.0001 | <0.0001 | [15 empty] | 0 | 2e-05 | 1e-05 | 0 | 1e-05 | 2e-05 | 0 | 5e-05 | 0 | 0 | 2e-05 | 0.583 | 0.71452 | 16.9 | 4636.9 | 193.8 |  | 113.2 | 3.9085 | 3.9052 | 228.31 | Gastec | 30 | PEAFC48GE |  | d- 094-G/94-P-10 | [10 empty] | 451.5 | 447 | EK-GS1-MMD-MW-YZ | 0 | GC TCD
| 76742 | PENN WEST JULY LAKE D-096-G/94-P-10 | OBSIDIAN ENERGY LTD. | MAXXAM ANALYTICS | Maxxam | B010602:S95167-01 | 14034 | XGAS | 00/D-096-G/094-P-10/00 | 7823 | HELMET | JEAN MARIE A | 2010 02 24 | 2010 02 21 | 2010 03 02 | METER RUN | 320 | 320 | 317 | -2 | -2 | 20 |  |  | TRACE | 0.0003 | 0.0072 | 0.0148 | TRACE | 0.9619 | 0.0101 | 0.0018 | 0.001 | 0.0012 | 0.0005 | 0.0003 | 0.00019 | 4e-05 | 0.00033 | 6e-05 | 0 | TRACE | TRACE | TRACE | <0.0001 | <0.0001 | [15 empty] | 2e-05 | 3e-05 | 2e-05 | 0 | 1e-05 | 3e-05 | 0 | 8e-05 | 2e-05 | 2e-05 | 5e-05 | 0.586 | 0.7182 | 17 | 4627.4 | 194.3 |  | 112.4 | 3.8809 | 3.8776 | 227.24 | Gastec | 22 | PEAFC47GE |  | d- 096-G/94-P-10 | [10 empty] | 445.2 | 440.7 | EK-GS1-MMD-MW-YZ | 0 | GC TCD
| 83942 | PENN WEST WILDBOY D-075-A/94-P-11 | OBSIDIAN ENERGY LTD. | MAXXAM ANALYTICS | Maxxam | B010602:S95168-01 | 8431 | XGAS | 00/D-075-A/094-P-11/00 |  | WILDBOY |  | 2010 02 24 | 2010 02 21 | 2010 03 02 | PLANT SILICA 2 GAS SCRUBBER | 2600 | 2600 | 2122 | 30 | 30 | 21 |  |  | TRACE | 0.0004 | 0.0084 | 0.0191 | <0.0001 | 0.9644 | 0.0052 | 0.001 | 0.0003 | 0.0002 | 0.0002 | 0.0001 | 7e-05 | 5e-05 | 4e-05 | 6e-05 | 8e-05 | 0.0001 | TRACE | TRACE | <0.0001 | <0.0001 | [15 empty] | 1e-05 | 3e-05 | 2e-05 | 0 | 1e-05 | 3e-05 | 2e-05 | 0.0001 | 2e-05 | 2e-05 | 4e-05 | 0.584 | 0.71575 | 16.9 | 4638.5 | 193.5 |  | 119.5 | 4.126 | 4.1225 | 240.84 | Gastec | 0 | PEWIB58GE |  | d- 075-A/94-P-11 | [12 empty] | EK-GS1-MMD-MW-YZ | 0 | GC TCD
| 79042 | PENN WEST WILDBOY GAS PLANT D-075-A/94-P-11 | OBSIDIAN ENERGY LTD. | MAXXAM ANALYTICS | Maxxam | B010602:S95169-01 | 8587 | XGAS | 00/D-075-A/094-P-11/00 |  | WILDBOY |  | 2010 02 24 | 2010 02 21 | 2010 03 02 | FUEL GAS #1 | 900 | 900 | 673 | 22 | 22 | 21 |  | MaxxALERT: The sample varies from historical results indicating moderate non-normal statistical behavior. A comparison of the current data and recent sample data indicates a strong correlation. | TRACE | 0.0004 | 0.0086 | 0.0189 | <0.0001 | 0.9642 | 0.0054 | 0.001 | 0.0003 | 0.0002 | 0.0002 | 0.0001 | 0.00016 | 7e-05 | 0.00016 | 0.0001 | 0 | <0.0001 | <0.0001 | <0.0001 | <0.0001 | <0.0001 | [15 empty] | 1e-05 | 3e-05 | 0 | 0 | 0 | 0 | 0 | 0.00011 | 1e-05 | 1e-05 | 4e-05 | 0.583 | 0.71452 | 16.9 | 4638.2 | 193.3 |  | 106.8 | 3.6875 | 3.6844 | 216.72 | Gastec | 0 | PWWBA06GE |  | d- 075-A/94-P-11 | [12 empty] | EK-GS1-MMD-MW-YZ | 0 | GC TCD
|  | PENN WEST BUBBLES PLANT COMPRESSOR C-009-I/94-P-06 | OBSIDIAN ENERGY LTD. | MAXXAM ANALYTICS | Maxxam | B010602:S95170-01 | 18822 | XGAS | 00/C-009-I/094-P-06/00 |  | BUBBLES |  | 2010 02 24 | 2010 02 21 | 2010 03 02 | FUEL GAS ON ENGINE K-290 | 580 | 580 | 606 | -4 | -4 | 20 |  | NO PROTREND OR COST CODE PROVIDED 2010/02/26 TYLER IN THE CONTROL ROOM REQUESTED MAXXAM TO OBTAIN THIS SAMPLE WHILE ON SITE MaxxALERT: The C6 concentration is significantly higher than expected. | TRACE | 0.0001 | 0.0025 | 0.1091 | TRACE | 0.887 | 0.0007 | 0.0004 | 0.0001 | TRACE | TRACE | <0.0001 | 6e-05 | 0 | 0 | 0 | 0 | TRACE | TRACE | TRACE | TRACE | <0.0001 | [15 empty] | 0 | 4e-05 | 0 | 0 | 0 | 0 | 0 | 0 | 0 | 0 | 0 | 0.662 | 0.81135 | 19.2 | 4898.3 | 203 |  | 132.4 | 4.5714 | 4.5675 | 268.5 | Gastec | 12 | PEBUA06GE |  | c- 009-I/94-P-06 | [12 empty] | EK-GS1-MMD-MW-YZ | 0 | GC TCD
| 76769 | PENN WEST HELMET C-052-A/94-P-11/03 | OBSIDIAN ENERGY LTD. | MAXXAM ANALYTICS | Maxxam | B010602:S95171-01 | 18719 | XGAS | 00/C-052-A/094-P-11/03 | 10852 | HELMET | JEAN MARIE FM | 2010 02 24 | 2010 02 21 | 2010 03 02 | METER RUN | 230 | 230 | 246 | 1 | 1 | 20 |  | MaxxALERT: The CO2, C7+ concentrations vary from the historical results indicating moderate non-normal statistical behavior. | TRACE | 0.0005 | 0.0112 | 0.016 | TRACE | 0.958 | 0.0113 | 0.0016 | 0.0004 | 0.0002 | 0.0002 | 0.0001 | 0.0001 | 7e-05 | 7e-05 | 0.0001 | 0 | TRACE | TRACE | TRACE | <0.0001 | <0.0001 | [15 empty] | 1e-05 | 3e-05 | 0 | 0 | 0 | 0 | 0 | 7e-05 | 1e-05 | 1e-05 | 3e-05 | 0.584 | 0.71575 | 16.9 | 4628.2 | 193.6 |  | 110.2 | 3.8049 | 3.8017 | 223.84 | Gastec | 10 | PWWBA83GE | N/A | b- 052-A/94-P-11 |  | 1365 | 1679 | 1365 | 1679 | N/A | N/A |  |  |  | 459 | 454 | EK-GS1-MMD-MW-YZ | 0 | GC TCD
| 76738 | PENN WEST HELMET B-076-G/94-P-10 | OBSIDIAN ENERGY LTD. | MAXXAM ANALYTICS | Maxxam | B010602:S95172-01 | 12841 | XGAS | 00/B-076-G/094-P-10/00 | 11768 | HELMET | JEAN MARIE A | 2010 02 24 | 2010 02 21 | 2010 03 02 | METER RUN | 360 | 360 | 345 | -5 | -5 | 20 |  |  | TRACE | 0.0003 | 0.0077 | 0.0148 | TRACE | 0.9634 | 0.0101 | 0.0017 | 0.0004 | 0.0005 | 0.0002 | 0.0001 | 0.00017 | 4e-05 | 0.00026 | 0.0001 | 0 | <0.0001 | <0.0001 | <0.0001 | <0.0001 | <0.0001 | [15 empty] | 2e-05 | 4e-05 | 0 | 0 | 0 | 0 | 0 | 9e-05 | 2e-05 | 2e-05 | 4e-05 | 0.582 | 0.7133 | 16.9 | 4629.2 | 193.8 |  | 106 | 3.6599 | 3.6568 | 214.79 | Gastec | 35 | PWWBB62GE |  | b- 076-G/94-P-10 | [10 empty] | 454.7 | 450.5 | EK-GS1-MMD-MW-YZ | 0 | GC TCD
| 76740 | PENN WEST HELMET A-087-G/94-P-10 | OBSIDIAN ENERGY LTD. | MAXXAM ANALYTICS | Maxxam | B010602:S95173-01 | 11998 | XGAS | 00/A-087-G/094-P-10/00 | 20152 | HELMET | JEAN MARIE | 2010 02 24 | 2010 02 21 | 2010 03 02 | METER RUN @B-A76-G | 370 | 370 | 378 | 0 | 0 | 20 |  |  | TRACE | 0.0003 | 0.0077 | 0.0148 | TRACE | 0.9632 | 0.0101 | 0.0017 | 0.0004 | 0.0005 | 0.0002 | 0.0001 | 0.00017 | 4e-05 | 0.00043 | 9e-05 | 0 | TRACE | TRACE | <0.0001 | <0.0001 | <0.0001 | [15 empty] | 2e-05 | 4e-05 | 2e-05 | 0 | 0 | 1e-05 | 0 | 9e-05 | 2e-05 | 2e-05 | 5e-05 | 0.583 | 0.71452 | 16.9 | 4628.9 | 193.8 |  | 107 | 3.6944 | 3.6913 | 216.11 | Gastec | 30 | CNJUA01GE |  | b- 076-G/94-P-10 | [10 empty] | 456.3 | 451.1 | EK-GS1-MMD-MW-YZ | 0 | GC TCD
| 80625 | PENN WEST WILDBOY D-075-A/94-P-11 | OBSIDIAN ENERGY LTD. | MAXXAM ANALYTICS | Maxxam | B010602:S95174-01 | 18847 | XGAS | 00/D-075-A/094-P-11/00 |  | WILDBOY |  | 2010 02 24 | 2010 02 21 | 2010 03 02 | THET LEASE FUEL GAS | 320 | 320 | 300 | 11 | 11 | 20 |  | NO COST CODE PROVIDED 2009/11/27 | TRACE | 0.0001 | 0.0028 | 0.0992 | 0.0001 | 0.8965 | 0.0009 | 0.0003 | 0.0001 | TRACE | TRACE | TRACE | 0 | 0 | 0 | 0 | 0 | TRACE | <0.0001 | TRACE | <0.0001 | <0.0001 | [15 empty] | 0 | 0 | 0 | 0 | 0 | 0 | 0 | 0 | 0 | 0 | 0 | 0.652 | 0.79909 | 18.9 | 4870.9 | 201.9 |  | 121 | 4.1778 | 4.1743 | 246.99 | Gastec | 70 | PENNX20GE |  | d- 075-A/94-P-11 | [12 empty] | EK-GS1-MMD-MW-YZ | 0 | GC TCD
| 76775 | PENN WEST 202 HZ HELMET D-065-A/94-P-11 | OBSIDIAN ENERGY LTD. | MAXXAM ANALYTICS | Maxxam | B010602:S95175-01 | 18771 | XGAS | 02/D-065-A/094-P-11/00 | 11675 | HELMET | JEAN MARIE | 2010 02 24 | 2010 02 21 | 2010 03 02 | SEPARATOR | 210 | 210 | 202 | 0 | 0 | 20 |  | MaxxALERT: Based on the historical data, this sample is representative of the sample point. MaxxALERT: The iC4/nC4 ratio is atypical. | 0.0001 | 0.0007 | 0.016 | 0.0194 | TRACE | 0.9482 | 0.0105 | 0.002 | 0.0006 | 0.0004 | 0.0004 | 0.0002 | 0.00033 | 0.00012 | 0.00051 | 9e-05 | 0 | TRACE | <0.0001 | TRACE | <0.0001 | <0.0001 | [15 empty] | 2e-05 | 5e-05 | 0 | 0 | 0 | 1e-05 | 0 | 0.00022 | 3e-05 | 3e-05 | 9e-05 | 0.594 | 0.72801 | 17.2 | 4627.9 | 194.1 |  | 106.7 | 3.6841 | 3.6809 | 216.79 | Gastec | 25 | PWWBA82GE | N/A | a- 065-A/94-P-11 |  | 1338 | 1937 | 1338 | 1937 | N/A | N/A |  |  |  | 470.2 | 465.8 | EK-GS1-MMD-MW-YZ | 0 | GC TCD
| 83948 | PENN WEST WILDBOY GAS PLANT D-075-A/94-P-11 | OBSIDIAN ENERGY LTD. | MAXXAM ANALYTICS | Maxxam | B010602:S95176-01 | 10436 | XGAS | 00/D-075-A/094-P-11/00 |  | WILDBOY |  | 2010 02 24 | 2010 02 21 | 2010 03 04 | SAHDOANAH NORTH 10" INLET | 160 | 160 | 156 | 4 | 4 | 20 |  | MaxxALERT: The iC4/nC4 ratio is atypical. | TRACE | 0.0005 | 0.0126 | 0.0404 | TRACE | 0.9329 | 0.0087 | 0.0019 | 0.0006 | 0.0004 | 0.0004 | 0.0002 | 0.00036 | 0.00013 | 0.00041 | 9e-05 | 0 | TRACE | TRACE | TRACE | <0.0001 | <0.0001 | [15 empty] | 1e-05 | 4e-05 | 1e-05 | 0 | 0 | 1e-05 | 0 | 0.0002 | 3e-05 | 3e-05 | 8e-05 | 0.611 | 0.74884 | 17.7 | 4691.1 | 196.5 |  | 107.3 | 3.7048 | 3.7016 | 217.67 | Gastec | 10 | PWWBB32GE | N/A | d- 075-A/94-P-11 | [12 empty] | EK-GS1-MMD-MW-YZ | 0 | GC TCD
|  | PENN WEST HELMET D-010-A/94-P-15 | OBSIDIAN ENERGY LTD. | MAXXAM ANALYTICS | Maxxam | B010602:S95177-01 | 7782 | XGAS | 00/D-010-A/094-P-15/00 | 12070 | HELMET | JEAN MARIE A | 2010 02 24 | 2010 02 21 | 2010 03 04 | METER RUN | 700 | 700 | 529 | -9 | -9 | 20 |  | NO COST CODE PROVIDED 2010/02/01 MaxxALERT: The iC4/nC4 ratio is slightly atypical. | TRACE | 0.0003 | 0.0114 | 0.0177 | TRACE | 0.9518 | 0.0126 | 0.0025 | 0.0011 | 0.0011 | 0.0005 | 0.0003 | 0.00023 | 3e-05 | 0.00017 | 0 | 0 | <0.0001 | <0.0001 | <0.0001 | <0.0001 | <0.0001 | [15 empty] | 1e-05 | 5e-05 | 0 | 0 | 0 | 0 | 0 | 0.00012 | 3e-05 | 3e-05 | 3e-05 | 0.591 | 0.72433 | 17.1 | 4631.2 | 194.7 |  | 101.5 | 3.5045 | 3.5016 | 205.57 | Gastec | 20 | PEJUA09GE |  | d- 010-A/94-P-15 | [10 empty] | 485.9 | 481 | EK-GS1-MMD-MW-YZ | 0 | GC TCD
| 76731 | PENN WEST HELMET C-032-G/94-P-10 | OBSIDIAN ENERGY LTD. | MAXXAM ANALYTICS | Maxxam | B010602:S95178-01 | 11474 | XGAS | 00/C-032-G/094-P-10/00 | 7545 | HELMET | JEAN MARIE A | 2010 02 24 | 2010 02 21 | 2010 03 02 | METER RUN | 240 | 240 | 259 | -10 | -10 | 20 |  |  | TRACE | 0.0003 | 0.0092 | 0.0131 | TRACE | 0.9631 | 0.0107 | 0.0026 | 0.0004 | 0.0004 | 0.0001 | 0.0001 | 0 | 0 | 0 | 0 | 0 | TRACE | TRACE | TRACE | <0.0001 | <0.0001 | [15 empty] | 0 | 0 | 0 | 0 | 0 | 0 | 0 | 0 | 0 | 0 | 0 | 0.58 | 0.71085 | 16.8 | 4623.7 | 193.4 |  | 117.8 | 4.0673 | 4.0639 | 238.78 | Gastec | 10 | PEJUA01GE |  | c- 032-G/94-P-10 | [10 empty] | 455.5 | 451.5 | EK-GS1-MMD-MW-YZ | 0 | GC TCD
| 76732 | PENN WEST HELMET C-034-G/94-P-10 | OBSIDIAN ENERGY LTD. | MAXXAM ANALYTICS | Maxxam | B010602:S95179-01 | 12974 | XGAS | 00/C-034-G/094-P-10/00 | 18248 | HELMET | JEAN MARIE A | 2010 02 24 | 2010 02 21 | 2010 03 02 | METER RUN | 290 | 290 | 313 | 5 | 5 | 20 |  | MaxxALERT: The iC5/nC5 ratio is atypical. | TRACE | 0.0003 | 0.0084 | 0.0151 | TRACE | 0.9634 | 0.0103 | 0.002 | 0.0002 | 0.0002 | 0.0001 | TRACE | 0 | 0 | 0 | 0 | 0 | TRACE | TRACE | TRACE | <0.0001 | <0.0001 | [15 empty] | 0 | 0 | 0 | 0 | 0 | 0 | 0 | 0 | 0 | 0 | 0 | 0.581 | 0.71207 | 16.8 | 4630.6 | 193.5 |  | 118 | 4.0742 | 4.0708 | 239.02 | Gastec | 15 | CNHMA19GE |  | a- 045-G/94-P-10 | [10 empty] | 455.2 | 450 | EK-GS1-MMD-MW-YZ | 0 | GC TCD
200/D-093-K/094-A-11/00 | 52717 | PENN WEST BUICK CREEK GAS PLANT D-093-K/94-A-11 | OBSIDIAN ENERGY LTD. | MAXXAM ANALYTICS | Maxxam | B015005:T21793-01 | 16698 | XGAS | 00/D-093-K/094-A-11/00 |  | BUICK CREEK |  | 2010 03 16 | 2010 03 12 | 2010 03 19 | RP_0002_SQ | 4000 | 4000 | 3191 | 22 | 22 | 21 |  | MaxxALERT: The C1, nC4 concentrations vary from the historical results indicating moderate non-normal statistical behavior. | TRACE | 0.0001 | 0.0018 | 0.0219 | 0.0085 | 0.8387 | 0.0765 | 0.0291 | 0.0049 | 0.0086 | 0.0027 | 0.0027 | 0.00124 | 0.00032 | 0.0006 | 0 | 0 | TRACE | TRACE | <0.0001 | TRACE | <0.0001 | [15 empty] | 0.00021 | 5e-05 | 0.00021 | 0 | 0 | 0 | 0 | 0.00091 | 0.00028 | 0.00039 | 0.00029 | 0.688 | 0.84321 | 19.9 | 4680.8 | 214.6 |  | 94.5 | 3.2628 | 3.2601 | 187.38 | Tutweiler | 8500 | SARAA27GE |  | d- 093-K/94-A-11 | [12 empty] | AS8-EK-YZ | 4900 | GC TCD
| 76843 | PENN WEST HELMET B-062-G/94-P-11 | OBSIDIAN ENERGY LTD. | MAXXAM ANALYTICS | Maxxam | B016665:T31238-01 | 12145 | XGAS | 00/B-062-G/094-P-11/00 | 11771 | HELMET | JEAN MARIE FM | 2010 03 23 | 2010 03 19 | 2010 03 23 | METER RUN | 210 | 210 | 227 | 6 | 6 | 21 |  | MaxxALERT: The duplicate sample was analyzed for confirmation of results. MaxxALERT: The sample varies from historical results indicating moderate non-normal statistical behavior. | 0.0001 | 0.0006 | 0.0126 | 0.0188 | TRACE | 0.9537 | 0.0116 | 0.0016 | 0.0004 | 0.0001 | 0.0001 | 0.0001 | 0.00013 | 0 | 8e-05 | 0 | 0 | <0.0001 | TRACE | <0.0001 | <0.0001 | <0.0001 | [15 empty] | 0 | 1e-05 | 0 | 0 | 0 | 0 | 0 | 6e-05 | 0 | 0 | 2e-05 | 0.587 | 0.71943 | 17 | 4634.5 | 193.7 |  | 106.7 | 3.6841 | 3.6809 | 216.42 | Gastec | 15 | PWWBA65GE | N/A | b- 052-G/94-P-11 |  | 1329 | 1855 | 1329 | 1855 | N/A | N/A |  |  |  | 446.1 | 441.4 | NK | 0 | GC TCD
| 76835 | PENN WEST HELMET B-045-G/94-P-11 | OBSIDIAN ENERGY LTD. | MAXXAM ANALYTICS | Maxxam | B016669:T31260-01 | 12962 | XGAS | 00/B-045-G/094-P-11/00 | 12293 | HELMET | JEAN MARIE A | 2010 03 23 | 2010 03 19 | 2010 03 23 | METER RUN | 420 | 420 | 421 | -9 | -9 | 21 |  | MaxxALERT: The duplicate sample was analyzed for confirmation of results. MaxxALERT: The iC4/nC4 ratio is atypical. MaxxALERT: The iC5 and nC5 concentrations are significantly higher than expected. MaxxALERT: The C6 concentration is significantly higher than expected. | TRACE | 0.001 | 0.0161 | 0.0198 | TRACE | 0.9511 | 0.0049 | 0.0009 | 0.0005 | 0.0004 | 0.001 | 0.0008 | 0.00131 | 0.00044 | 0.00057 | 0 | 0 | TRACE | TRACE | <0.0001 | <0.0001 | <0.0001 | [15 empty] | 2e-05 | 0.00011 | 0 | 0 | 0 | 0 | 0 | 0.00078 | 8e-05 | 6e-05 | 0.00013 | 0.596 | 0.73046 | 17.3 | 4622.8 | 194.1 |  | 99.5 | 3.4355 | 3.4326 | 201.9 | Gastec | 7.5 | PENHE28GE |  | a- 035-G/94-P-11 | [10 empty] | 452.9 | 448.4 | GS1-NK | 0 | GC TCD
| 79041 | PENN WEST WILDBOY D-075-A/094-P-11 | OBSIDIAN ENERGY LTD. | MAXXAM ANALYTICS | Maxxam | B016817:T31890-01 | 17289 | XGAS | 00/D-075-A/094-P-11/00 |  | WILDBOY |  | 2010 03 23 | 2010 03 19 | 2010 03 28 | SALES GAS #2 | 7580 | 7580 | 6998 | 22 | 22 | 21 |  | MaxxALERT: The duplicate sample was analyzed for confirmation of results. MaxxALERT: The sample varies from historical results indicating strong non-normal statistical behavior. | TRACE | 0.0006 | 0.0124 | 0.0018 | <0.0001 | 0.9727 | 0.0099 | 0.0018 | 0.0002 | 0.0001 | 0.0001 | 0.0001 | 3e-05 | 8e-05 | 8e-05 | 0 | 0 | TRACE | TRACE | <0.0001 | <0.0001 | <0.0001 | [15 empty] | 0 | 1e-05 | 0 | 0 | 0 | 0 | 0 | 6e-05 | 1e-05 | 1e-05 | 2e-05 | 0.569 | 0.69737 | 16.5 | 4587.5 | 191.5 |  | 104.5 | 3.6081 | 3.605 | 212.15 | Gastec | 0 | SPSJC38GE |  | d- 075-A/94-P-11 | [12 empty] | AS8-GM1-YZ | 0 | GC TCD
| 79040 | PENN WEST WILDBOY D-075-A/094-P-11 | OBSIDIAN ENERGY LTD. | MAXXAM ANALYTICS | Maxxam | B016817:T31891-01 | 16461 | XGAS | 00/D-075-A/094-P-11/00 |  | WILDBOY |  | 2010 03 23 | 2010 03 19 | 2010 03 28 | SALES GAS #1 | 7600 | 7600 | 6458 | 21 | 21 | 21 |  | MaxxALERT: The duplicate sample was analyzed for confirmation of results. MaxxALERT: The sample varies from historical results indicating strong non-normal statistical behavior. | TRACE | 0.0006 | 0.0122 | 0.0026 | <0.0001 | 0.9723 | 0.0096 | 0.0015 | 0.0003 | 0.0002 | 0.0002 | 0.0001 | 8e-05 | 8e-05 | 7e-05 | 0 | 0 | <0.0001 | <0.0001 | <0.0001 | <0.0001 | <0.0001 | [15 empty] | 0 | 2e-05 | 0 | 0 | 0 | 0 | 0 | 0.0001 | 1e-05 | 1e-05 | 3e-05 | 0.57 | 0.69859 | 16.5 | 4589.1 | 191.7 |  | 103.9 | 3.5874 | 3.5843 | 211.06 | Gastec | 0 | SPSJC37GE |  | d- 075-A/94-P-11 | [12 empty] | AS8-GM1-YZ | 0 | GC TCD
|  | PENN WEST WILDBOY GAS PLANT D-075-A/94-P-11 | OBSIDIAN ENERGY LTD. | MAXXAM ANALYTICS | Maxxam | B016817:T31892-01 | 14860 | XGAS | 00/D-075-A/094-P-11/00 |  | WILDBOY |  | 2010 03 23 | 2010 03 19 | 2010 03 26 | TOWER 310B UPSTREAM | 2700 | 2700 | 2216 | 33 | 33 | 21 |  | NO PROTREND OR COST CODE PROVIDED 2010/03/23 SAMPLE WAS REQUESTED BY TYLER IN THE CONTROL ROOM. MaxxALERT: The iC4/nC4 ratio is atypical. | TRACE | 0.0006 | 0.0127 | 0.0012 | <0.0001 | 0.9714 | 0.0096 | 0.0014 | 0.0005 | 0.0004 | 0.0005 | 0.0003 | 0.00041 | 0.00014 | 0.00043 | 0 | 0 | <0.0001 | <0.0001 | <0.0001 | <0.0001 | <0.0001 | [15 empty] | 0 | 5e-05 | 0 | 0 | 0 | 0 | 0 | 0.00024 | 3e-05 | 3e-05 | 7e-05 | 0.573 | 0.70227 | 16.6 | 4582.1 | 192 |  | 103.7 | 3.5805 | 3.5774 | 210.79 | Gastec | 0 | PEWIC86GE |  | d- 075-A/94-P-11 |  |  |  | 2010 | 2013 | N/A | N/A | [5 empty] | AS8-GM1-YZ | 0 | GC TCD
|  | PENN WEST WILDBOY GAS PLANT D-075-A/94-P-11 | OBSIDIAN ENERGY LTD. | MAXXAM ANALYTICS | Maxxam | B016817:T31893-01 | 11031 | XGAS | 00/D-075-A/094-P-11/00 |  | WILDBOY |  | 2010 03 23 | 2010 03 19 | 2010 03 26 | TOWER 310B DOWNSTREAM | 2550 | 2550 | 2103 | 33 | 33 | 21 |  | NO PROTREND OR COST CODE PROVIDED 2010/03/23 SAMPLE WAS REQUESTED BY TYLER IN THE CONTROL ROOM. | TRACE | 0.0006 | 0.0126 | 0.0016 | <0.0001 | 0.9735 | 0.0097 | 0.0012 | 0.0002 | 0.0001 | 0.0001 | 0.0001 | 0.00013 | 8e-05 | 0 | 0 | 0 | <0.0001 | <0.0001 | <0.0001 | <0.0001 | <0.0001 | [15 empty] | 0 | 1e-05 | 0 | 0 | 0 | 0 | 0 | 6e-05 | 1e-05 | 1e-05 | 0 | 0.568 | 0.69614 | 16.5 | 4586.6 | 191.4 |  | 102.8 | 3.5494 | 3.5464 | 208.51 | Gastec | 0 | PEWIC87GE |  | d- 075-A/94-P-11 |  |  |  | 2010 | 2013 | N/A | N/A | [5 empty] | AS8-GM1-YZ | 0 | GC TCD
|  | PENN WEST WILDBOY GAS PLANT D-075-A/94-P-11 | OBSIDIAN ENERGY LTD. | MAXXAM ANALYTICS | Maxxam | B016817:T31894-01 | 11470 | XGAS | 00/D-075-A/094-P-11/00 |  | WILDBOY |  | 2010 03 23 | 2010 03 19 | 2010 03 26 | TOWER 320B DOWNSTREAM | 3100 | 3100 | 2590 | 33 | 33 | 21 |  | NO PROTREND OR COST CODE PROVIDED 2010/03/23 SAMPLE WAS REQUESTED BY TYLER IN THE CONTROL ROOM. | TRACE | 0.0004 | 0.0094 | 0.0085 | <0.0001 | 0.9732 | 0.0065 | 0.0011 | 0.0002 | 0.0001 | 0.0001 | 0.0001 | 0.00011 | 8e-05 | 6e-05 | 0 | 0 | TRACE | TRACE | TRACE | <0.0001 | <0.0001 | [15 empty] | 0 | 2e-05 | 1e-05 | 0 | 0 | 0 | 0 | 7e-05 | 1e-05 | 1e-05 | 3e-05 | 0.573 | 0.70227 | 16.6 | 4609.2 | 192.1 |  | 108.5 | 3.7462 | 3.743 | 219.79 | Gastec | 0 | PEWIC88GE |  | d- 075-A/94-P-11 |  |  |  | 2010 | 2013 | N/A | N/A | [5 empty] | AS8-GM1-YZ | 0 | GC TCD
|  | PENN WEST WILDBOY GAS PLANT D-075-A/94-P-11 | OBSIDIAN ENERGY LTD. | MAXXAM ANALYTICS | Maxxam | B016817:T31895-01 | 12105 | XGAS | 00/D-075-A/094-P-11/00 |  | WILDBOY |  | 2010 03 23 | 2010 03 19 | 2010 03 26 | TOWER 320B UPSTREAM | 7300 | 7300 | 2580 | 20 | 20 | 21 |  | NO PROTREND OR COST CODE PROVIDED 2010/03/23 SAMPLE WAS REQUESTED BY TYLER IN THE CONTROL ROOM. | TRACE | 0.0004 | 0.0098 | 0.0076 | <0.0001 | 0.973 | 0.0064 | 0.0011 | 0.0004 | 0.0002 | 0.0002 | 0.0001 | 0.00015 | 5e-05 | 0.00026 | 0.0001 | 0 | <0.0001 | <0.0001 | <0.0001 | <0.0001 | <0.0001 | [15 empty] | 1e-05 | 3e-05 | 0 | 0 | 0 | 0 | 0 | 0.00012 | 2e-05 | 2e-05 | 4e-05 | 0.574 | 0.70349 | 16.6 | 4605.1 | 192.2 |  | 106.5 | 3.6772 | 3.674 | 216.16 | Gastec | 0 | PEWIC89GE |  | d- 075-A/94-P-11 |  |  |  | 2010 | 2013 | N/A | N/A | [5 empty] | AS8-GM1-YZ | 0 | GC TCD
| 76620 | PENN WEST LAPRISE B-011-L/94-H-05 | OBSIDIAN ENERGY LTD. | POS | Maxxam | B017601:T36156-01 | 9378 | XGAS | 00/B-011-L/094-H-05/00 | 10378 | LAPRISE | HALFWAY | 2010 03 26 | 2010 03 22 | 2010 03 31 | SEPARATOR | 601 | 601 | 473 | 2 | 2 | 20 |  |  | TRACE | 0.0001 | 0.0006 | 0.0142 | <0.0001 | 0.8395 | 0.0844 | 0.0342 | 0.0052 | 0.0108 | 0.0032 | 0.0038 | 0.0016 | 7e-05 | 0.00042 | 6e-05 | 0 | TRACE | <0.0001 | TRACE | <0.0001 | <0.0001 | [15 empty] | 0.00018 | 5e-05 | 9e-05 | 0 | 1e-05 | 3e-05 | 0 | 0.00095 | 0.00024 | 0.00021 | 9e-05 | 0.689 | 0.84444 | 19.9 | 4620.3 | 214.8 |  | 95.5 | 3.2974 | 3.2946 | 189.3 | Gastec | 0 | PELAA06GE |  | b- 011-L/94-H-05 | [9 empty] | 5.58 | 859.5 | 855.3 | AS8-YZ | 0 | GC TCD
| 79040 | PENN WEST WILDBOY D-075-A/094-P-11 | OBSIDIAN ENERGY LTD. | PENN WEST | Maxxam | B018672:T41754-01 | 17692 | XGAS | 00/D-075-A/094-P-11/00 |  | WILDBOY |  | 2010 03 31 | 2010 03 27 | 2010 04 06 | SALES GAS #1 | NA | NA | 7254 | 18 | 18 | 21 |  | NO PRESSURE RECORDED ON SAMPLING TAG MaxxALERT: Based on the historical data, this sample is representative of the sample point. MaxxALERT: Source pressure data was not supplied. MaxxALERT: The iC5 and nC5 concentrations are significantly higher than expected. | TRACE | 0.0004 | 0.0079 | 0.0195 | <0.0001 | 0.9649 | 0.0056 | 0.0009 | 0.0001 | 0.0001 | 0.0001 | 0.0001 | 0.0001 | 8e-05 | 7e-05 | 0 | 0 | TRACE | TRACE | TRACE | TRACE | <0.0001 | [15 empty] | 0 | 2e-05 | 0 | 0 | 0 | 0 | 0 | 8e-05 | 1e-05 | 1e-05 | 3e-05 | 0.582 | 0.7133 | 16.8 | 4641.8 | 193.3 |  | 106.7 | 3.6841 | 3.6809 | 215.92 | Gastec | 0 | SPSJC37GE |  | d- 075-A/94-P-11 | [12 empty] | GM1-KS4-MC3-MMD | 0 | GC TCD
| 79041 | PENN WEST WILDBOY D-075-A/094-P-11 | OBSIDIAN ENERGY LTD. | PENN WEST | Maxxam | B018672:T41755-01 | 17082 | XGAS | 00/D-075-A/094-P-11/00 |  | WILDBOY |  | 2010 03 31 | 2010 03 27 | 2010 04 06 | SALES GAS #2 | NA | NA | 7506 | 23 | 23 | 21 |  | NO PRESSURE RECORDED ON SAMPLING TAG MaxxALERT: Based on the historical data, this sample is representative of the sample point. MaxxALERT: Source pressure data was not supplied. MaxxALERT: The iC5 and nC5 concentrations are higher than expected. | TRACE | 0.0004 | 0.0081 | 0.0194 | <0.0001 | 0.9654 | 0.0056 | 0.0005 | <0.0001 | <0.0001 | 0.0001 | 0.0001 | 0.0001 | 8e-05 | 7e-05 | 0 | 0 | <0.0001 | <0.0001 | <0.0001 | <0.0001 | <0.0001 | [15 empty] | 0 | 2e-05 | 0 | 0 | 0 | 0 | 0 | 8e-05 | 1e-05 | 1e-05 | 3e-05 | 0.581 | 0.71207 | 16.8 | 4641.6 | 193.1 |  | 102.9 | 3.5529 | 3.5499 | 208.73 | Gastec | 0 | SPSJC38GE |  | d- 075-A/94-P-11 | [12 empty] | GM1-KS4-MC3-MMD | 0 | GC TCD
| 86448 | PENN WEST JULY LAKE B-024-G/94-P-10 | OBSIDIAN ENERGY LTD. | PENN WEST | Maxxam | B018672:T41756-01 | 16431 | XGAS | 00/B-024-G/094-P-10/00 |  | JULY LAKE |  | 2010 03 31 | 2010 03 25 | 2010 04 06 | FLOWLINE | 4110 | 4110 | 3578 | 33 | 33 | 21 |  | NO PROTREND OR COST CODE PROVIDED 2010/03/31 NO ONSITE H2S RECORDED ON SAMPLING TAG | TRACE | 0.0002 | 0.0052 | 0.0515 | <0.0001 | 0.9377 | 0.0053 | 0.0001 | <0.0001 | <0.0001 | TRACE | TRACE | 0 | 0 | 0 | 0 | 0 | TRACE | <0.0001 | <0.0001 | <0.0001 | <0.0001 | [15 empty] | 0 | 0 | 0 | 0 | 0 | 0 | 0 | 0 | 0 | 0 | 0 | 0.608 | 0.74516 | 17.6 | 4736.3 | 196.7 |  | 106.4 | 3.6737 | 3.6706 | 201.52 | Gastec | 0 | PEJUA18GE |  | b- 024-G/94-P-10 | [12 empty] | GM1-KS4-MC3-MMD | 0 | GC TCD
| 83945 | PENN WEST WILDBOY GAS PLANT D-075-A/94-P-11 | OBSIDIAN ENERGY LTD. | MAXXAM ANALYTICS | Maxxam | B019749:T47103-01 | 17522 | XGAS | 00/D-075-A/094-P-11/00 |  | WILDBOY |  | 2010 04 06 | 2010 03 31 | 2010 04 12 | JULY LAKE 10" | 430 | 430 | 392 | 2 | 2 | 20 |  | NO COST CODE PROVIDED 2009/11/27 | TRACE | 0.0003 | 0.0055 | 0.0395 | TRACE | 0.9479 | 0.0064 | 0.0004 | TRACE | TRACE | TRACE | TRACE | 0 | 0 | 0 | 0 | 0 | <0.0001 | <0.0001 | <0.0001 | <0.0001 | <0.0001 | [15 empty] | 0 | 0 | 0 | 0 | 0 | 0 | 0 | 0 | 0 | 0 | 0 | 0.598 | 0.73291 | 17.3 | 4702.4 | 195.5 |  | 105.5 | 3.6426 | 3.6395 | 213.33 | Gastec | 2.5 | PNWWB04GE |  | d- 075-A/94-P-11 | [12 empty] | AS8-GM1-JS2-YZ | 0 | GC TCD
|  | PENN WEST WILDBOY D-075-A/94-P-11 | OBSIDIAN ENERGY LTD. | MAXXAM ANALYTICS | Maxxam | B019749:T47104-01 | 17273 | XGAS | 00/D-075-A/094-P-11/00 |  | WILDBOY |  | 2010 04 06 | 2010 03 31 | 2010 04 12 | INLET AMINE | 2650 | 2650 | 1920 | 21 | 21 | 20 |  | NO PROTREND CODE PROVIDED 2010/04/13 | TRACE | 0.0003 | 0.0075 | 0.0546 | TRACE | 0.9303 | 0.0055 | 0.0009 | 0.0002 | 0.0001 | 0.0001 | 0.0001 | 0.0001 | 7e-05 | 7e-05 | 0 | 0 | TRACE | TRACE | TRACE | <0.0001 | <0.0001 | [15 empty] | 1e-05 | 2e-05 | 0 | 0 | 0 | 0 | 0 | 8e-05 | 1e-05 | 1e-05 | 3e-05 | 0.616 | 0.75497 | 17.8 | 4740 | 197.3 |  | 108.6 | 3.7497 | 3.7465 | 220.38 | Gastec | 35 | PWWBA16GE |  | d- 075-A/94-P-11 | [12 empty] | AS8-GM1-JS2-YZ | 0 | GC TCD
| 76728 | PENN WEST HZ N HELMET D-013-F/94-P-10 | OBSIDIAN ENERGY LTD. | MAXXAM ANALYTICS | Maxxam | B019749:T47106-01 | 16228 | XGAS | 00/D-013-F/094-P-10/00 | 17476 | HELMET NORTH | JEAN MARIE | 2010 04 06 | 2010 03 31 | 2010 04 12 | METER RUN (TUBING) | 600 | 600 | 278 | 6 | 6 | 20 |  | MaxxALERT: Based on the historical data, this sample is representative of the sample point. MaxxALERT: The iC4/nC4 ratio is atypical. | TRACE | 0.0004 | 0.0102 | 0.0097 | TRACE | 0.9652 | 0.0099 | 0.002 | 0.0007 | 0.0004 | 0.0003 | 0.0001 | 0.0002 | 0.00017 | 0.00036 | 0.0001 | 0 | TRACE | TRACE | TRACE | <0.0001 | <0.0001 | [15 empty] | 1e-05 | 7e-05 | 0 | 0 | 0 | 0 | 0 | 0.00013 | 1e-05 | 1e-05 | 4e-05 | 0.58 | 0.71085 | 16.8 | 4610.5 | 193.2 |  | 108.7 | 3.7531 | 3.7499 | 221.44 | Gastec | 28 | PENNW18GE | N/A | c- 023-F/94-P-10 |  | 1300 | 1762 | 1300 | 1762 | N/A | N/A |  |  |  | 458.2 | 453.7 | AS8-GM1-JS2-YZ | 0 | GC TCD
| 76785 | PENN WEST HELMET A-093-A/94-P-11 | OBSIDIAN ENERGY LTD. | MAXXAM ANALYTICS | Maxxam | B019749:T47107-01 | 18384 | XGAS | 00/A-093-A/094-P-11/00 | 10220 | HELMET | JEAN MARIE A | 2010 04 06 | 2010 03 31 | 2010 04 12 | METER RUN | 480 | 480 | 465 | 3 | 3 | 20 |  | MaxxALERT: The iC4/nC4 ratio is atypical. | 0.0001 | 0.0007 | 0.0159 | 0.0163 | TRACE | 0.9438 | 0.0139 | 0.0044 | 0.0014 | 0.0008 | 0.0007 | 0.0004 | 0.0004 | 0.00015 | 0.00054 | 9e-05 | 0 | <0.0001 | <0.0001 | <0.0001 | <0.0001 | <0.0001 | [15 empty] | 1e-05 | 6e-05 | 0 | 0 | 0 | 1e-05 | 0 | 0.00024 | 2e-05 | 2e-05 | 6e-05 | 0.597 | 0.73168 | 17.3 | 4617.6 | 195 |  | 107.1 | 3.6979 | 3.6947 | 217.57 | Gastec | 12 | PENWI04GE |  | a- 093-A/94-P-11 | [10 empty] | 465.7 | 460.3 | AS8-GM1-JS2-YZ | 0 | GC TCD
| 76754 | PENN WEST HZ N HELMET B-034-J/94-P-10 | OBSIDIAN ENERGY LTD. | MAXXAM ANALYTICS | Maxxam | B019749:T47108-01 | 16898 | XGAS | 00/B-044-J/094-P-10/00 | 17172 | HELMET NORTH | JEAN MARIE | 2010 04 06 | 2010 03 31 | 2010 04 12 | METER RUN (TUBING) | 600 | 600 | 417 | 3 | 3 | 20 |  |  | TRACE | 0.0003 | 0.0078 | 0.0166 | TRACE | 0.962 | 0.0102 | 0.0017 | 0.0004 | 0.0005 | 0.0002 | 0.0001 | 0 | 0 | 7e-05 | 0.0001 | 0 | TRACE | <0.0001 | <0.0001 | <0.0001 | <0.0001 | [15 empty] | 0 | 0 | 1e-05 | 0 | 0 | 0 | 0 | 0 | 0 | 0 | 2e-05 | 0.583 | 0.71452 | 16.9 | 4634.8 | 193.8 |  | 111.4 | 3.8464 | 3.8431 | 225.74 | Gastec | 20 | PENNW07GE | N/A | b- 044-J/94-P-10 |  | 1272 | 1769 | 1272 | 1769 | N/A | N/A |  |  |  | 464.6 | 460.1 | AS8-GM1-JS2-YZ | 0 | GC TCD
| 76697 | PENN WEST THETLAANDOA B-041-K/94-P-06/02 | OBSIDIAN ENERGY LTD. | MAXXAM ANALYTICS | Maxxam | B019749:T47109-01 | 18359 | XGAS | 00/B-041-K/094-P-06/02 | 13398 | HELMET | JEAN MARIE FM | 2010 04 06 | 2010 03 31 | 2010 04 12 | METER RUN | 690 | 690 | 473 | 5 | 5 | 21 |  | MaxxALERT: Based on the historical data, this sample is representative of the sample point. MaxxALERT: The iC5 and nC5 concentrations are significantly higher than expected. | TRACE | 0.0008 | 0.0128 | 0.0173 | TRACE | 0.9617 | 0.0046 | 0.0006 | 0.0001 | 0.0002 | 0.0002 | 0.0002 | 0.00036 | 0.00012 | 0.00042 | 9e-05 | 0 | TRACE | <0.0001 | <0.0001 | <0.0001 | <0.0001 | [15 empty] | 3e-05 | 5e-05 | 2e-05 | 0 | 0 | 1e-05 | 0 | 0.00029 | 3e-05 | 2e-05 | 6e-05 | 0.584 | 0.71575 | 16.9 | 4625.5 | 192.9 |  | 104.3 | 3.6012 | 3.5981 | 211.26 | Gastec | 1 | PWWBB06GE | N/A | d- 041-K/94-P-06 |  | 1491 | 2044 | 1491 | 2044 | N/A | N/A |  |  |  | 568.8 | 564.6 | AS8-GM1-JS2-YZ | 0 | GC TCD
| 76716 | PENN WEST THETLAANDOA A-057-L/94-P-06 | OBSIDIAN ENERGY LTD. | MAXXAM ANALYTICS | Maxxam | B019749:T47110-01 | 15968 | XGAS | 00/A-057-L/094-P-06/00 | 17419 | THETLAANDOA | DEBOLT FM | 2010 04 06 | 2010 03 31 | 2010 04 12 | METER RUN | 200 | 200 | 221 | 7 | 7 | 20 |  | MaxxALERT: The duplicate sample was analyzed for confirmation of results. MaxxALERT: The sample varies from historical results indicating strong non-normal statistical behavior. | TRACE | 0.0001 | 0.0028 | 0.1123 | 0.0002 | 0.8837 | 0.0007 | 0.0002 | TRACE | <0.0001 | TRACE | TRACE | 0 | 0 | 0 | 0 | 0 | <0.0001 | <0.0001 | <0.0001 | <0.0001 | <0.0001 | [15 empty] | 0 | 0 | 0 | 0 | 0 | 0 | 0 | 0 | 0 | 0 | 0 | 0.665 | 0.81502 | 19.2 | 4908.1 | 203.3 |  | 122.4 | 4.2262 | 4.2226 | 249.45 | Gastec | 220 | PEHEA38GE | N/A | a- 057-L/94-P-06 |  | 461.2 | 466.2 | 461.2 | 466.2 | N/A | N/A |  |  |  | N/A | 541.7 | AS8-GM1-JS2-YZ | 0 | GC TCD
| 76730 | PENN WEST HELMET C-033-F/94-P-10/02 | OBSIDIAN ENERGY LTD. | MAXXAM ANALYTICS | Maxxam | B019749:T47111-01 | 13752 | XGAS | 00/C-043-F/094-P-10/02 | 17475 | HELMET | JEAN MARIE A | 2010 04 06 | 2010 03 31 | 2010 04 12 | METER RUN | 610 | 610 | 425 | 6 | 6 | 20 |  | NO COST CODE PROVIDED 2009/11/30 MaxxALERT: The iC4/nC4 ratio is atypical. | TRACE | 0.0004 | 0.0094 | 0.0108 | TRACE | 0.9646 | 0.0106 | 0.002 | 0.0005 | 0.0003 | 0.0003 | 0.0001 | 0.00025 | 6e-05 | 0.00036 | 0.0001 | 0 | TRACE | TRACE | TRACE | <0.0001 | <0.0001 | [15 empty] | 1e-05 | 6e-05 | 0 | 0 | 0 | 0 | 0 | 9e-05 | 1e-05 | 2e-05 | 4e-05 | 0.58 | 0.71085 | 16.8 | 4615.4 | 193.4 |  | 111 | 3.8325 | 3.8293 | 225.87 | Gastec | 32 | PENHE24GE |  | c- 043-F/94-P-10 | [10 empty] | 458.2 | 452.7 | AS8-GM1-JS2-YZ | 0 | GC TCD
| 86448 | PENN WEST JULY LAKE B-024-G/94-P-10 | OBSIDIAN ENERGY LTD. | MAXXAM ANALYTICS | Maxxam | B019749:T47112-01 | 13757 | XGAS | 00/B-024-G/094-P-10/00 |  | JULY LAKE |  | 2010 04 06 | 2010 03 31 | 2010 04 12 | METER RUN | 900 | 900 | 592 | 34 | 34 | 20 |  | NO PROTREND OR COST CODE PROVIDED 2010/03/31 | TRACE | 0.0002 | 0.0047 | 0.0435 | <0.0001 | 0.9459 | 0.0056 | 0.0001 | TRACE | TRACE | <0.0001 | <0.0001 | 0 | 0 | 0 | 0 | 0 | <0.0001 | <0.0001 | <0.0001 | <0.0001 | <0.0001 | [15 empty] | 0 | 0 | 0 | 0 | 0 | 0 | 0 | 0 | 0 | 0 | 0 | 0.601 | 0.73659 | 17.4 | 4714.4 | 195.8 |  | 107 | 3.6944 | 3.6913 | 204.87 | Gastec | 0 | PEJUA18GE |  | b- 024-G/94-P-10 | [12 empty] | AS8-GM1-JS2-YZ | 0 | GC TCD
| 76755 | PENN WEST HELMET B-036-J/94-P-10 | OBSIDIAN ENERGY LTD. | MAXXAM ANALYTICS | Maxxam | B019749:T47113-01 | 9078 | XGAS | 00/A-046-J/094-P-10/00 |  | HELMET | JEAN MARIE A | 2010 04 06 | 2010 03 31 | 2010 04 12 | METER RUN | 450 | 450 | 356 | 4 | 4 | 20 |  | NO COST CODE PROVIDED 2009/03/19 | TRACE | 0.0003 | 0.0079 | 0.0159 | TRACE | 0.9621 | 0.0106 | 0.0018 | 0.0004 | 0.0005 | 0.0002 | 0.0001 | 0 | 0 | 8e-05 | 0.0001 | 0 | TRACE | TRACE | TRACE | <0.0001 | <0.0001 | [15 empty] | 0 | 0 | 0 | 0 | 0 | 0 | 0 | 0 | 0 | 0 | 2e-05 | 0.583 | 0.71452 | 16.9 | 4632.7 | 193.8 |  | 112.9 | 3.8981 | 3.8948 | 229.13 | Gastec | 18 | CNHMA17GE |  | a- 046-J/94-P-10 | [10 empty] | 462.6 | 457.4 | AS8-GM1-JS2-YZ | 0 | GC TCD
| 76752 | PENN WEST HELMET B-027-J/94-P-10/02 | OBSIDIAN ENERGY LTD. | MAXXAM ANALYTICS | Maxxam | B019749:T47114-01 | 9885 | XGAS | 00/B-027-J/094-P-10/02 | 4760 | HELMET | JEAN MARIE | 2010 04 06 | 2010 03 31 | 2010 04 11 | METER RUN | 350 | 350 | 354 | -4 | -4 | 20 |  | NO COST CODE PROVIDED 2009/03/19 MaxxALERT: The iC4/nC4 ratio is atypical. | <0.0001 | 0.0003 | 0.0083 | 0.0141 | TRACE | 0.9637 | 0.0105 | 0.0019 | 0.0006 | 0.0004 | 0.0001 | 0.0001 | 0 | 0 | 0 | 0 | 0 | TRACE | <0.0001 | <0.0001 | <0.0001 | <0.0001 | [15 empty] | 0 | 0 | 0 | 0 | 0 | 0 | 0 | 0 | 0 | 0 | 0 | 0.58 | 0.71085 | 16.8 | 4627.4 | 193.5 |  | 107.8 | 3.7221 | 3.7189 | 218.17 | Gastec | 20 | PENHE17GE | N/A | b- 027-J/94-P-10 |  | 2031 | 2040 | 2022.5 | 2027.5 | [5 empty] | 459 | 454.1 | AS8-GM1-JS2-YZ | 0 | GC TCD
| 76763 | PENN WEST HELMET A-041-K/94-P-10 | OBSIDIAN ENERGY LTD. | MAXXAM ANALYTICS | Maxxam | B019749:T47115-01 | 17698 | XGAS | 00/A-041-K/094-P-10/00 | 17180 | HELMET | JEAN MARIE A | 2010 04 06 | 2010 03 31 | 2010 04 11 | METER RUN | 600 | 600 | 370 | 4 | 4 | 20 |  | MaxxALERT: The iC5/nC5 ratio is atypical. | <0.0001 | 0.0003 | 0.0088 | 0.0138 | TRACE | 0.9597 | 0.0144 | 0.0021 | 0.0004 | 0.0002 | 0.0001 | TRACE | 0 | 0 | 9e-05 | 0.0001 | 0 | TRACE | <0.0001 | <0.0001 | <0.0001 | <0.0001 | [15 empty] | 0 | 0 | 0 | 0 | 0 | 0 | 0 | 0 | 0 | 0 | 1e-05 | 0.582 | 0.7133 | 16.8 | 4627.4 | 193.8 |  | 112.6 | 3.8878 | 3.8845 | 228.48 | Gastec | 30 | PEWIB51GE |  | a- 031-K/94-P-10 | [10 empty] | 461.4 | 456.9 | AS8-GM1-JS2-YZ | 0 | GC TCD
| 76762 | PENN WEST HZ HELMET B-021-K/94-P-10 | OBSIDIAN ENERGY LTD. | MAXXAM ANALYTICS | Maxxam | B019749:T47116-01 | 17050 | XGAS | 00/A-011-K/094-P-10/00 | 17394 | HELMET | JEAN MARIE | 2010 04 06 | 2010 03 31 | 2010 04 12 | METER RUN (TUBING) | 600 | 600 | 368 | 1 | 1 | 20 |  | MaxxALERT: The iC4/nC4 ratio is slightly atypical. MaxxALERT: The N2 concentration varies from the historical results indicating moderate non-normal statistical behavior. | TRACE | 0.0003 | 0.0084 | 0.0136 | TRACE | 0.9629 | 0.0113 | 0.0019 | 0.0006 | 0.0005 | 0.0002 | 0.0001 | 0 | 0 | 8e-05 | 0.0001 | 0 | TRACE | <0.0001 | <0.0001 | <0.0001 | <0.0001 | [15 empty] | 0 | 0 | 0 | 0 | 0 | 0 | 0 | 0 | 0 | 0 | 2e-05 | 0.581 | 0.71207 | 16.8 | 4625.6 | 193.6 |  | 111.8 | 3.8602 | 3.8569 | 226.8 | Gastec | 25 | PWEST12GE | N/A | a- 011-K/94-P-10 |  | 1302 | 1765 | 1302 | 1765 | N/A | N/A |  |  |  | 460.3 | 455.8 | AS8-GM1-JS2-YZ | 0 | GC TCD
200/D-093-K/094-A-11/00 | 52717 | PENN WEST BUICK CREEK GAS PLANT D-093-K/94-A-11 | OBSIDIAN ENERGY LTD. | MAXXAM ANALYTICS | Maxxam | B022055:T58662-01 | 11410 | XGAS | 00/D-093-K/094-A-11/00 |  | BUICK CREEK |  | 2010 04 14 | 2010 04 12 | 2010 04 18 | RP_0002_SQ | 4000 | 4000 | 3264 | 22 | 22 | 20 |  |  | TRACE | 0.0001 | 0.0025 | 0.0242 | 0.0098 | 0.824 | 0.0773 | 0.0322 | 0.0056 | 0.0103 | 0.0034 | 0.0035 | 0.00201 | 0.00043 | 0.0009 | 3e-05 | 0 | TRACE | TRACE | TRACE | <0.0001 | <0.0001 | [15 empty] | 0.0003 | 7e-05 | 0.0003 | 1e-05 | 1e-05 | 5e-05 | 0 | 0.00142 | 0.00042 | 0.00065 | 0.0005 | 0.709 | 0.86895 | 20.5 | 4683.7 | 217.6 |  | 96.2 | 3.3215 | 3.3187 | 191.52 | Tutweiler | 9800 | SARAA27GE |  | d- 093-K/94-A-11 | [12 empty] | PP4-YZ | 4500 | GC TCD
| 52304 | PENN WEST FIREWEED GAS FRAC A-057-A/94-A-13 | OBSIDIAN ENERGY LTD. | MAXXAM ANALYTICS | Maxxam | B022989:T62782-01 | 13228 | XGAS | 00/A-057-A/094-A-13/00 |  | FIREWEED |  | 2010 04 16 | 2010 04 14 | 2010 04 21 | RP_0788_SQ | 4600 | 4600 | 3604 | 25 | 25 | 22 |  |  | TRACE | 0.0001 | 0.0037 | 0.0195 | 0.0058 | 0.8432 | 0.074 | 0.0308 | 0.0045 | 0.0089 | 0.0025 | 0.0026 | 0.00127 | 0.00033 | 0.00067 | 0 | 0 | <0.0001 | <0.0001 | <0.0001 | <0.0001 | <0.0001 | [15 empty] | 0.00013 | 4e-05 | 0.0001 | 0 | 0 | 0 | 0 | 0.00089 | 0.00029 | 0.00035 | 0.00033 | 0.684 | 0.83831 | 19.8 | 4659.2 | 213.5 |  | 95.4 | 3.2939 | 3.2911 | 190.86 | Tutweiler | 5800 | SPSJB12GE |  | a- 057-A/94-A-13 | [12 empty] | ABD-MW-SG5-YZ | 2000 | GC TCD
|  | PENN WEST JULY LAKE B-071-G/94-P-10 | OBSIDIAN ENERGY LTD. | MAXXAM ANALYTICS | Maxxam | B026150:T80160-01 | 11766 | XGAS | 00/B-071-G/094-P-10/00 |  | JULY LAKE |  | 2010 04 27 | 2010 04 21 | 2010 05 03 | SALES GAS | 4300 | 4300 | 3594 | 24 | 24 | 21 |  | NO PROTREND OR COST CODE PROVIDED 2010/04/27 MaxxALERT: The iC4/nC4 ratio is atypical. | TRACE | 0.0003 | 0.007 | 0.0216 | TRACE | 0.9583 | 0.0094 | 0.0015 | 0.0005 | 0.0004 | 0.0002 | 0.0001 | 0.00011 | 6e-05 | 0.00026 | 9e-05 | 0 | TRACE | TRACE | TRACE | TRACE | <0.0001 | [15 empty] | 1e-05 | 3e-05 | 0 | 0 | 0 | 1e-05 | 0 | 6e-05 | 1e-05 | 2e-05 | 4e-05 | 0.588 | 0.72065 | 17 | 4648.4 | 194.5 |  | 112.9 | 3.8981 | 3.8948 | 228.93 | Gastec | 20 | PEJUA04GE |  | b- 071-G/94-P-10 | [12 empty] | JF5-MW | 0 | GC TCD
| 79041 | PENN WEST WILDBOY D-075-A/094-P-11 | OBSIDIAN ENERGY LTD. | PENN WEST | Maxxam | B026167:T80212-01 | DM52004 | XGAS | 00/D-075-A/094-P-11/00 |  | WILDBOY |  | 2010 04 27 | 2010 04 22 | 2010 05 02 | SALES GAS #2 | 7943 | 7943 | 6263 | 25 | 25 | 21 |  | MaxxALERT: Based on the historical data, this sample is representative of the sample point. MaxxALERT: The C6 concentration is significantly higher than expected. | TRACE | 0.0005 | 0.01 | 0.0141 | <0.0001 | 0.9669 | 0.0055 | 0.0009 | 0.0003 | 0.0002 | 0.0002 | 0.0002 | 0.00027 | 0.00013 | 0.00042 | 0 | 0 | <0.0001 | <0.0001 | TRACE | <0.0001 | <0.0001 | [15 empty] | 1e-05 | 4e-05 | 0 | 0 | 0 | 0 | 0 | 0.00019 | 3e-05 | 3e-05 | 8e-05 | 0.58 | 0.71085 | 16.8 | 4621.9 | 192.9 |  | 103 | 3.5563 | 3.5533 | 209.1 | Gastec | 0 | SPSJC38GE |  | d- 075-A/94-P-11 | [12 empty] | GS1-JF5 | 0 | GC TCD
| 79040 | PENN WEST WILDBOY D-075-A/094-P-11 | OBSIDIAN ENERGY LTD. | PENN WEST | Maxxam | B026167:T80213-01 | DM52006 | XGAS | 00/D-075-A/094-P-11/00 |  | WILDBOY |  | 2010 04 27 | 2010 04 22 | 2010 05 02 | SALES GAS #1 | 7950 | 7950 | 6759 | 27 | 27 | 21 |  | MaxxALERT: Based on the historical data, this sample is representative of the sample point. MaxxALERT: The iC5 and nC5 concentrations are significantly higher than expected. | TRACE | 0.0004 | 0.008 | 0.0161 | <0.0001 | 0.9683 | 0.0054 | 0.0009 | 0.0001 | 0.0001 | 0.0001 | 0.0001 | 9e-05 | 8e-05 | 0.00016 | 0 | 0 | <0.0001 | TRACE | TRACE | TRACE | <0.0001 | [15 empty] | 0 | 2e-05 | 0 | 0 | 0 | 0 | 0 | 9e-05 | 1e-05 | 1e-05 | 4e-05 | 0.579 | 0.70962 | 16.8 | 4632.1 | 192.9 |  | 104.7 | 3.615 | 3.6119 | 212.52 | Gastec | 0 | SPSJC37GE |  | d- 075-A/94-P-11 | [12 empty] | GS1-JF5 | 0 | GC TCD
200/D-093-K/094-A-11/00 | 52717 | PENN WEST BUICK CREEK GAS PLANT D-093-K/94-A-11 | OBSIDIAN ENERGY LTD. | MAXXAM ANALYTICS | Maxxam | B029586:T96572-01 | 13023 | XGAS | 00/D-093-K/094-A-11/00 |  | BUICK CREEK |  | 2010 05 06 | 2010 05 04 | 2010 05 11 | RP_0002_SQ | 3600 | 3600 | 2955 | 24 | 24 | 21 |  |  | TRACE | 0.0001 | 0.0024 | 0.0227 | 0.0108 | 0.829 | 0.0774 | 0.0312 | 0.0051 | 0.0094 | 0.003 | 0.0031 | 0.00142 | 0.00046 | 0.00077 | 3e-05 | 0 | TRACE | <0.0001 | <0.0001 | <0.0001 | <0.0001 | [15 empty] | 0.00026 | 5e-05 | 0.00029 | 1e-05 | 1e-05 | 5e-05 | 0 | 0.00113 | 0.00036 | 0.00052 | 0.00044 | 0.7 | 0.85792 | 20.3 | 4688.3 | 216.5 |  | 95.8 | 3.3077 | 3.3049 | 190.21 | Tutweiler | 10800 | SARAA27GE |  | d- 093-K/94-A-11 | [12 empty] | ALB-GS1 | 9200 | GC TCD
200/D-093-K/094-A-11/00 | 52718 | PENN WEST WEST BUICK D-093-K/94-A-11 | OBSIDIAN ENERGY LTD. | MAXXAM ANALYTICS | Maxxam | B033369:U16287-01 | 12141 | XGAS | 00/D-093-K/094-A-11/00 |  | BUICK CREEK |  | 2010 05 17 | 2010 05 13 | 2010 05 24 | RAW GAS INLET (D-33-K/A-064-H) | 50 | 50 | 54 | 16 | 16 | 22 |  |  | 0.0001 | 0.0002 | 0.0059 | 0.0101 | TRACE | 0.8162 | 0.0834 | 0.0544 | 0.0062 | 0.0132 | 0.0028 | 0.0029 | 0.0011 | 0.00026 | 0.0004 | 0.00022 | 9e-05 | 0.0001 | TRACE | TRACE | TRACE | TRACE | [15 empty] | 0.00018 | 2e-05 | 0.00019 | 2e-05 | 1e-05 | 5e-05 | 1e-05 | 0.00078 | 0.00029 | 0.00047 | 0.00041 | 0.711 | 0.8714 | 20.6 | 4592.7 | 218.3 |  | 100.8 | 3.4804 | 3.4774 | 200.59 | Gastec | 45 | SARAB04GE |  | d- 093-K/94-A-11 | [12 empty] | CB-GM1-JF5 | 0 | GC TCD
| 79040 | PENN WEST WILDBOY D-075-A/094-P-11 | OBSIDIAN ENERGY LTD. | PENN WEST | Maxxam | B039076:U47563-01 | DM52006 | XGAS | 00/D-075-A/094-P-11/00 |  | WILDBOY |  | 2010 06 01 | 2010 05 18 | 2010 06 07 | SALES GAS #1 | 7923 | 7923 | 6861 | 35 | 35 | 22 |  | MaxxALERT: Based on the historical data, this sample is representative of the sample point. MaxxALERT: The C6 concentration is significantly higher than expected. | TRACE | 0.0004 | 0.0081 | 0.0182 | <0.0001 | 0.9646 | 0.0059 | 0.001 | 0.0002 | 0.0002 | 0.0002 | 0.0001 | 0.00022 | 0.00015 | 0.00044 | 0 | 0 | <0.0001 | <0.0001 | <0.0001 | <0.0001 | <0.0001 | [15 empty] | 1e-05 | 3e-05 | 0 | 0 | 0 | 0 | 0 | 0.00015 | 2e-05 | 2e-05 | 6e-05 | 0.583 | 0.71452 | 16.9 | 4636.7 | 193.4 |  | 103.8 | 3.5839 | 3.5809 | 210.79 | Gastec | 0 | SPSJC37GE |  | d- 075-A/94-P-11 | [12 empty] | JF5-JS2 | 0 | GC TCD
| 79041 | PENN WEST WILDBOY D-075-A/094-P-11 | OBSIDIAN ENERGY LTD. | PENN WEST | Maxxam | B039076:U47564-01 | DM52004 | XGAS | 00/D-075-A/094-P-11/00 |  | WILDBOY |  | 2010 06 01 | 2010 05 18 | 2010 06 07 | SALES GAS #2 | 7933 | 7933 | 6634 | 28 | 28 | 22 |  |  | TRACE | 0.0004 | 0.0085 | 0.018 | <0.0001 | 0.9647 | 0.0058 | 0.001 | 0.0002 | 0.0002 | 0.0002 | 0.0001 | 0.00014 | 5e-05 | 0.00044 | 0 | 0 | TRACE | <0.0001 | <0.0001 | <0.0001 | <0.0001 | [15 empty] | 1e-05 | 3e-05 | 0 | 0 | 0 | 0 | 0 | 0.00013 | 2e-05 | 2e-05 | 6e-05 | 0.582 | 0.7133 | 16.9 | 4635.8 | 193.3 |  | 104.3 | 3.6012 | 3.5981 | 211.71 | Gastec | 0 | SPSJC38GE |  | d- 075-A/94-P-11 | [12 empty] | JF5-JS2 | 0 | GC TCD
200/D-093-K/094-A-11/00 | 52717 | PENN WEST BUICK CREEK GAS PLANT D-093-K/94-A-11 | OBSIDIAN ENERGY LTD. | MAXXAM ANALYTICS | Maxxam | B045635:U81755-01 | 17314 | XGAS | 00/D-093-K/094-A-11/00 |  | BUICK CREEK |  | 2010 06 16 | 2010 06 14 | 2010 06 22 | RP_0002_SQ | 3500 | 3500 | 2972 | 23 | 23 | 23 |  |  | TRACE | 0.0001 | 0.0027 | 0.0223 | 0.0103 | 0.8306 | 0.0776 | 0.0316 | 0.0054 | 0.0092 | 0.0028 | 0.0028 | 0.00126 | 0.00039 | 0.00066 | 6e-05 | 0 | TRACE | <0.0001 | <0.0001 | <0.0001 | <0.0001 | [15 empty] | 0.00018 | 5e-05 | 0.00017 | 0 | 1e-05 | 3e-05 | 0 | 0.00089 | 0.00027 | 0.00036 | 0.00027 | 0.695 | 0.85179 | 20.1 | 4686.9 | 215.7 |  | 95.2 | 3.287 | 3.2842 | 189.05 | Tutweiler | 10300 | SARAA27GE |  | d- 093-K/94-A-11 | [12 empty] | AS8-NK | 6300 | GC TCD
|  | PENN WEST WILDBOY B-B64-G/94-P-10 | OBSIDIAN ENERGY LTD. | PENN WEST | Maxxam | B061159:V63249-01 | 18259 | GAS | 00/B-064-G/094-P-10/00 |  | JULY LAKE |  | 2010 07 23 | 2010 07 12 | 2010 07 26 | METER RUN | 400 | 400 | 194 | 17.2 | 17.2 | 21 |  | NO PROTREND OR COST CODE PROVIDED 2010/07/27 | 0.0001 | 0.0002 | 0.0052 | 0.0491 | <0.0001 | 0.9389 | 0.0063 | 0.0002 | TRACE | TRACE | <0.0001 | <0.0001 | 0 | 0 | 0 | 0 | 0 | [20 empty] | 0 | 0 | 0 | 0 | 0 | 0 | 0 | 0 | 0 | 0 | 0 | 0.607 | 0.74394 | 17.6 | 4729.5 | 196.5 |  | 78.1 | 2.6966 | 2.6943 | 139.98 | Gastec | 0 | PEWJL00G |  | b- 064-G/94-P-10 | [12 empty] | ALB-GM1 | 0 | GC TCD
| 73291 | PENN WEST 102 BUICK 10A-22-088-19-W6M/04 | OBSIDIAN ENERGY LTD. | MAXXAM ANALYTICS | Maxxam | B065212:V88412-01 | 16429 | XGAS | 02/10-22-088-19W6/04 | 7507 | BUICK CREEK | BLUESKY C | 2010 08 03 | 2010 07 29 | 2010 08 06 | SEPARATOR | 355 | 355 | 340 | 25 | 25 | 21 |  |  | 0.0001 | 0.0003 | 0.0061 | 0.0123 | TRACE | 0.8331 | 0.0733 | 0.0446 | 0.0052 | 0.0125 | 0.0029 | 0.0033 | 0.00143 | 0.00035 | 0.00113 | 0.00023 | 9e-05 | TRACE | TRACE | TRACE | TRACE | <0.0001 | [15 empty] | 0.00014 | 3e-05 | 0.0002 | 2e-05 | 3e-05 | 0.00012 | 1e-05 | 0.00104 | 0.00039 | 0.00052 | 0.00057 | 0.703 | 0.8616 | 20.4 | 4596.5 | 216 |  | 102.2 | 3.5287 | 3.5257 | 204.77 | Gastec | 2 | PEBUA28GE |  | 10-22-088-19-W6M |  | 1122 | 1124 | 1114 | 1119.5 | 1082.5 | 1088.5 |  |  |  | 742.4 | 738.2 | MMD-YZ | 0 | GC TCD
| 73289 | PENN WEST BUICK 14-14-088-19-W6M/02 | OBSIDIAN ENERGY LTD. | MAXXAM ANALYTICS | Maxxam | B065212:V88413-01 | 17664 | XGAS | 00/14-14-088-19W6/02 | 10275 | BUICK | BLUESKY C | 2010 08 03 | 2010 07 29 | 2010 08 06 | METER RUN | 290 | 290 | 247 | 23 | 23 | 22 |  |  | 0.0001 | 0.0003 | 0.0065 | 0.0115 | <0.0001 | 0.8396 | 0.0717 | 0.0428 | 0.0051 | 0.0119 | 0.0026 | 0.0029 | 0.00119 | 0.00025 | 0.00083 | 0.00021 | 9e-05 | TRACE | TRACE | <0.0001 | <0.0001 | <0.0001 | [15 empty] | 0.00011 | 3e-05 | 0.00015 | 1e-05 | 2e-05 | 6e-05 | 1e-05 | 0.00088 | 0.00032 | 0.00042 | 0.00042 | 0.693 | 0.84934 | 20.1 | 4597.8 | 214.5 |  | 100.3 | 3.4631 | 3.4602 | 200.79 | Gastec | 0 | PEBUA09GE |  | 14-14-088-19-W6M |  | 1119 | 1124 | [7 empty] | 737.3 | 733.4 | MMD-YZ | 0 | GC TCD
| 84020 | PENN WEST BUICK 0013-19-088-19-W6M/02 | OBSIDIAN ENERGY LTD. | MAXXAM ANALYTICS | Maxxam | B065212:V88414-01 | 16422 | XGAS | 00/13-19-088-19W6/02 | 21883 | BUICK CREEK | NOTIKEWIN | 2010 08 03 | 2010 07 29 | 2010 08 07 | METER RUN | 410 | 410 | 340 | 22 | 22 | 21 |  |  | 0.0002 | 0.0006 | 0.0133 | 0.002 | <0.0001 | 0.9255 | 0.0354 | 0.0163 | 0.0024 | 0.003 | 0.0007 | 0.0004 | 0.00014 | 0 | 0 | 0 | 0 | TRACE | TRACE | TRACE | <0.0001 | <0.0001 | [15 empty] | 0 | 1e-05 | 0 | 0 | 0 | 0 | 0 | 5e-05 | 0 | 0 | 0 | 0.606 | 0.74271 | 17.5 | 4582.5 | 198.5 |  | 106.1 | 3.6634 | 3.6602 | 212.45 | Gastec | 0 | PEBUA18GE |  | 13-19-088-19-W6M | [10 empty] | 734.2 | 730.5 | MMD-YZ | 0 | GC TCD
| 73305 | PENN WEST BUICK 05-30-088-19-W6M | OBSIDIAN ENERGY LTD. | MAXXAM ANALYTICS | Maxxam | B065212:V88415-01 | 17928 | XGAS | 00/05-30-088-19W6/00 | 20489 | BUICK CREEK | NOTIKEWIN B | 2010 08 03 | 2010 07 29 | 2010 08 07 | SEPARATOR | 400 | 400 | 389 | 23 | 23 | 21 |  |  | 0.0002 | 0.0006 | 0.0133 | 0.0027 | <0.0001 | 0.9303 | 0.0338 | 0.0155 | 0.0012 | 0.0018 | 0.0004 | 0.0002 | 0 | 0 | 0 | 0 | 0 | <0.0001 | <0.0001 | <0.0001 | <0.0001 | <0.0001 | [15 empty] | 0 | 0 | 0 | 0 | 0 | 0 | 0 | 0 | 0 | 0 | 0 | 0.599 | 0.73413 | 17.4 | 4587.4 | 197.4 |  | 92.7 | 3.2007 | 3.198 | 184.7 | Gastec | 0 | PEBUA25GE |  | 05-30-088-19-W6M | [10 empty] | 718.1 | 715.2 | MMD-YZ | 0 | GC TCD
| 73304 | PENN WEST BUICK 04-28-088-19-W6M/02 | OBSIDIAN ENERGY LTD. | MAXXAM ANALYTICS | Maxxam | B065212:V88416-01 | 18095 | XGAS | 00/04-28-088-19W6/02 | 8166 | BUICK CREEK | NORTH PINE C | 2010 08 03 | 2010 07 29 | 2010 08 07 | SEPARATOR | 370 | 370 | 330 | 29 | 29 | 21 |  |  | TRACE | 0.0001 | 0.0033 | 0.0007 | <0.0001 | 0.6674 | 0.1746 | 0.0828 | 0.0174 | 0.028 | 0.0074 | 0.0081 | 0.00326 | 0.00019 | 0.00153 | 5e-05 | 0 | TRACE | TRACE | <0.0001 | <0.0001 | <0.0001 | [15 empty] | 0.00116 | 9e-05 | 0.0001 | 1e-05 | 1e-05 | 3e-05 | 0 | 0.00235 | 0.0007 | 0.00055 | 0.00017 | 0.842 | 1.032 | 24.4 | 4544.1 | 243.3 |  | 92 | 3.1765 | 3.1738 | 181.69 | Gastec | 0 | PEBUA26GE |  | 04-28-088-19-W6M | [10 empty] | 753.7 | 749.6 | MMD-YZ | 0 | GC TCD
| 73307 | PENN WEST BUICK 16-30-088-19-W6M/02 | OBSIDIAN ENERGY LTD. | MAXXAM ANALYTICS | Maxxam | B065212:V88417-01 | 17916 | XGAS | 00/16-30-088-19W6/02 | 8255 | BUICK CREEK | BLUESKY C | 2010 08 03 | 2010 07 29 | 2010 08 07 | SEPARATOR | 390 | 390 | 311 | 23 | 23 | 21 |  |  | 0.0001 | 0.0003 | 0.0069 | 0.0143 | <0.0001 | 0.806 | 0.08 | 0.0535 | 0.0078 | 0.0171 | 0.0038 | 0.0043 | 0.00169 | 0.00037 | 0.00073 | 5e-05 | 0 | TRACE | TRACE | <0.0001 | <0.0001 | <0.0001 | [15 empty] | 0.00019 | 3e-05 | 0.00014 | 1e-05 | 1e-05 | 3e-05 | 0 | 0.00118 | 0.00046 | 0.00058 | 0.00043 | 0.729 | 0.89346 | 21.1 | 4592.7 | 220.5 |  | 95.8 | 3.3077 | 3.3049 | 191.48 | Gastec | 0 | PEBUA32GE |  | 16-30-088-19-W6M | [10 empty] | 726.4 | 722.2 | MMD-YZ | 0 | GC TCD
| 74007 | PENN WEST 102 BUICK A7-24-088-20-W6M/02 | OBSIDIAN ENERGY LTD. | MAXXAM ANALYTICS | Maxxam | B065212:V88418-01 | 18940 | XGAS | 02/07-24-088-20W6/02 | 7534 | BUICK CREEK | BLUESKY F | 2010 08 03 | 2010 07 29 | 2010 08 07 | METER RUN | 440 | 440 | 392 | 26 | 26 | 21 |  |  | TRACE | 0.0002 | 0.0046 | 0.0129 | TRACE | 0.8532 | 0.0716 | 0.0354 | 0.0042 | 0.0085 | 0.002 | 0.0021 | 0.00101 | 0.00036 | 0.00094 | 0.00022 | 9e-05 | TRACE | TRACE | <0.0001 | <0.0001 | <0.0001 | [15 empty] | 0.00016 | 2e-05 | 0.00016 | 2e-05 | 1e-05 | 5e-05 | 1e-05 | 0.00097 | 0.00038 | 0.0005 | 0.0004 | 0.678 | 0.83096 | 19.6 | 4612.3 | 212.1 |  | 99 | 3.4182 | 3.4153 | 197.93 | Gastec | 7 | PEWBA14GE |  | 07-24-088-20-W6M | [10 empty] | 769 | 765.2 | MMD-YZ | 0 | GC TCD
| 73299 | PENN WEST BUICK 11-26-088-19-W6M/02 | OBSIDIAN ENERGY LTD. | MAXXAM ANALYTICS | Maxxam | B065212:V88420-01 | 18213 | XGAS | 00/11-26-088-19W6/02 | 7379 | BUICK CREEK | BLUESKY C | 2010 08 03 | 2010 07 29 | 2010 08 07 | METER RUN | 330 | 330 | 331 | 27 | 27 | 22 |  |  | 0.0001 | 0.0003 | 0.0055 | 0.0111 | <0.0001 | 0.8421 | 0.0741 | 0.0431 | 0.0048 | 0.0113 | 0.0022 | 0.0024 | 0.00073 | 0.00024 | 0.00052 | 5e-05 | 0 | TRACE | <0.0001 | <0.0001 | <0.0001 | <0.0001 | [15 empty] | 8e-05 | 2e-05 | 7e-05 | 1e-05 | 1e-05 | 3e-05 | 0 | 0.00055 | 0.00021 | 0.00027 | 0.00021 | 0.685 | 0.83954 | 19.8 | 4603.5 | 213.6 |  | 100.1 | 3.4562 | 3.4533 | 200.3 | Gastec | 0 | PEBUA05GE |  | 11-26-088-19-W6M |  | 1092 | 1095.5 | 1055 | 1059.5 | 1055 | 1059.5 |  |  |  | 713.2 | 708.7 | MMD-YZ | 0 | GC TCD
| 84012 | PENN WEST BUICK COMP 11-23-088-19-W6M | OBSIDIAN ENERGY LTD. | MAXXAM ANALYTICS | Maxxam | B065212:V88421-01 | 11878 | XGAS | 00/11-23-088-19W6/00 |  | BUICK CREEK |  | 2010 08 03 | 2010 07 29 | 2010 08 07 | FUEL GAS | 1150 | 1150 | 754 | 25 | 25 | 24 |  |  | 0.0001 | 0.0003 | 0.0069 | 0.0099 | TRACE | 0.8495 | 0.0695 | 0.0393 | 0.005 | 0.0107 | 0.0024 | 0.0026 | 0.00104 | 0.00026 | 0.00053 | 6e-05 | 0 | TRACE | <0.0001 | <0.0001 | <0.0001 | <0.0001 | [15 empty] | 0.0001 | 2e-05 | 8e-05 | 1e-05 | 1e-05 | 2e-05 | 0 | 0.00074 | 0.00028 | 0.00036 | 0.00029 | 0.681 | 0.83463 | 19.7 | 4596.6 | 212.6 |  | 97.4 | 3.363 | 3.3601 | 195.02 | Gastec | 1 | PEBUA15GE |  | 11-23-088-19-W6M | [12 empty] | MMD-YZ | 0 | GC TCD
| 73292 | PENN WEST BUICK 11-23-088-19-W6M | OBSIDIAN ENERGY LTD. | MAXXAM ANALYTICS | Maxxam | B065212:V88422-01 | 14467 | XGAS | 00/11-23-088-19W6/00 | 7435 | BUICK CREEK | DUNLEVY M | 2010 08 03 | 2010 07 29 | 2010 08 07 | METER RUN | 330 | 330 | 321 | 24 | 24 | 21 |  |  | TRACE | 0.0002 | 0.0037 | 0.0145 | TRACE | 0.8669 | 0.07 | 0.0276 | 0.0038 | 0.0068 | 0.0018 | 0.0018 | 0.00068 | 0.00021 | 0.00048 | 0 | 0 | TRACE | TRACE | TRACE | <0.0001 | <0.0001 | [15 empty] | 0.00011 | 2e-05 | 0.00012 | 0 | 0 | 0 | 0 | 0.0006 | 0.00019 | 0.00029 | 0.0002 | 0.66 | 0.8089 | 19.1 | 4625.7 | 209.4 |  | 96.3 | 3.325 | 3.3222 | 191.78 | Gastec | 8 | PEBUA03GE |  | 11-23-088-19-W6M |  | 1117 | 1119.5 | 1102 | 1110 | 1102 | 1110 |  |  |  | 734 | 729.9 | MMD-YZ | 0 | GC TCD
200/D-093-K/094-A-11/00 | 52717 | PENN WEST BUICK CREEK D-093-K/94-A-11 | OBSIDIAN ENERGY LTD. | MAXXAM ANALYTICS | Maxxam | B065244:V88532-01 | 16951 | XGAS | 00/D-093-K/094-A-11/00 |  | BUICK CREEK |  | 2010 08 03 | 2010 07 29 | 2010 08 07 | RP_0002_SQ | 4900 | 4900 | 3743 | 37 | 37 | 23 |  | MaxxALERT: The C7+ concentration varies from the historical results indicating moderate non-normal statistical behavior. | TRACE | 0.0001 | 0.0024 | 0.0243 | 0.0117 | 0.8193 | 0.0784 | 0.0323 | 0.0059 | 0.0106 | 0.0036 | 0.0037 | 0.00198 | 0.00043 | 0.0011 | 0.00018 | 0 | TRACE | TRACE | TRACE | <0.0001 | <0.0001 | [15 empty] | 0.00029 | 7e-05 | 0.00041 | 2e-05 | 2e-05 | 8e-05 | 0 | 0.00145 | 0.00045 | 0.00063 | 0.00059 | 0.714 | 0.87508 | 20.7 | 4690.4 | 218.6 |  | 97.8 | 3.3768 | 3.3739 | 194.51 | Tutweiler | 11700 | SARAA27GE |  | d- 093-K/94-A-11 | [12 empty] | RK2-YZ | 7800 | GC TCD
| 76619 | PENN WEST LAPRISE B-099-F/94-H-05 | OBSIDIAN ENERGY LTD. | MAXXAM ANALYTICS | Maxxam | B067131:V98504-01 | 9580 | XGAS | 00/B-099-F/094-H-05/00 | 9239 | LAPRISE | BALDONNEL/UPR CHARLIE LAK | 2010 08 06 | 2010 08 04 | 2010 08 11 | METER RUN | 650 | 650 | 332 | 23 | 23 | 21 |  |  | TRACE | 0.0001 | 0.0019 | 0.0143 | TRACE | 0.8073 | 0.0987 | 0.0439 | 0.0065 | 0.0135 | 0.0037 | 0.0041 | 0.00173 | 0.00039 | 0.00074 | 3e-05 | 0 | TRACE | <0.0001 | <0.0001 | <0.0001 | <0.0001 | [15 empty] | 0.00024 | 5e-05 | 0.00022 | 1e-05 | 1e-05 | 5e-05 | 0 | 0.00132 | 0.00036 | 0.00041 | 0.00044 | 0.719 | 0.88121 | 20.8 | 4612.1 | 220.1 |  | 96.7 | 3.3388 | 3.336 | 192.64 | Gastec | 8 | PELAA05GE |  | b- 099-F/94-H-05 | [10 empty] | 878 | 873 | MMD-YZ | 0 | GC TCD
| 76620 | PENN WEST LAPRISE B-011-L/94-H-05 | OBSIDIAN ENERGY LTD. | MAXXAM ANALYTICS | Maxxam | B067131:V98505-01 | 8488 | XGAS | 00/B-011-L/094-H-05/00 | 10378 | LAPRISE | HALFWAY | 2010 08 06 | 2010 08 04 | 2010 08 11 | SEPARATOR | 700 | 700 | 339 | 23 | 23 | 21 |  |  | TRACE | 0.0001 | 0.0018 | 0.0141 | <0.0001 | 0.8361 | 0.089 | 0.0332 | 0.0049 | 0.0094 | 0.0029 | 0.0034 | 0.00141 | 0.00039 | 0.00081 | 4e-05 | 0 | TRACE | TRACE | <0.0001 | <0.0001 | <0.0001 | [15 empty] | 0.00019 | 4e-05 | 0.00023 | 1e-05 | 1e-05 | 4e-05 | 0 | 0.00105 | 0.00029 | 0.00033 | 0.00026 | 0.69 | 0.84566 | 20 | 4620.7 | 215 |  | 98 | 3.3837 | 3.3808 | 195.25 | Gastec | 0 | PELAA06GE |  | b- 011-L/94-H-05 | [10 empty] | 859.5 | 855.3 | MMD-YZ | 0 | GC TCD
| 52299 | PENN WEST 202 FIREWEED A-A57-A/94-A-13 | OBSIDIAN ENERGY LTD. | MAXXAM ANALYTICS | Maxxam | B067276:V99094-01 | 18447 | XGAS | 02/A-057-A/094-A-13/00 | 16092 | FIREWEED | BALDONNEL | 2010 08 06 | 2010 08 04 | 2010 08 11 | METER RUN | 380 | 380 | 241 | 26 | 26 | 21 |  |  | TRACE | 0.0001 | 0.002 | 0.0265 | 0.024 | 0.8191 | 0.0764 | 0.0239 | 0.0036 | 0.0082 | 0.0031 | 0.0037 | 0.00253 | 0.00078 | 0.00181 | 0.0001 | 0 | TRACE | <0.0001 | <0.0001 | <0.0001 | <0.0001 | [15 empty] | 0.00012 | 4e-05 | 0.00029 | 1e-05 | 2e-05 | 7e-05 | 0 | 0.00213 | 0.00052 | 0.00038 | 0.0006 | 0.711 | 0.8714 | 20.6 | 4755.3 | 218.6 |  | 98.4 | 3.3975 | 3.3946 | 197.52 | Tutweiler | 24000 | PEBUA53GE |  | a- 057-A/94-A-13 |  | 1304.2 | 1320 | 1304.2 | 1306.8 | [5 empty] | 841.25 | 836.8 | ALB-GM1-JS2-KS4-MB4-SK1-YZ | 16900 | GC TCD
| 52325 | PENN WEST 202 FIREWEED C-A24-A/94-A-13/02 | OBSIDIAN ENERGY LTD. | MAXXAM ANALYTICS | Maxxam | B067276:V99095-01 | 17093 | XGAS | 02/C-024-A/094-A-13/02 | 10594 | FIREWEED | DUNLEVY A | 2010 08 06 | 2010 08 04 | 2010 08 11 | METER RUN | 460 | 460 | 386 | 20 | 20 | 21 |  |  | TRACE | 0.0001 | 0.0025 | 0.0232 | 0.0022 | 0.8476 | 0.0715 | 0.0275 | 0.0053 | 0.009 | 0.003 | 0.0029 | 0.00147 | 0.00041 | 0.00069 | 5e-05 | 0 | TRACE | <0.0001 | <0.0001 | <0.0001 | <0.0001 | [15 empty] | 0.0002 | 6e-05 | 0.00019 | 1e-05 | 1e-05 | 3e-05 | 0 | 0.00107 | 0.0003 | 0.00039 | 0.00032 | 0.685 | 0.83954 | 19.9 | 4652.9 | 213.2 |  | 95.8 | 3.3077 | 3.3049 | 190.66 | Gastec | 2200 | SFSJB01GE |  | c- 024-A/94-A-13 |  | 1542 | 1546 | 1535 | 1546 | 1189 | 1204.5 |  |  |  | 809.5 | 805.4 | ALB-GM1-JS2-KS4-MB4-SK1-YZ | 1300 | GC TCD
| 52296 | PENN WEST FIREWEED A-057-A/94-A-13/02 | OBSIDIAN ENERGY LTD. | MAXXAM ANALYTICS | Maxxam | B067276:V99096-01 | 10645 | XGAS | 00/A-057-A/094-A-13/02 | 507 | FIREWEED | HALFWAY A | 2010 08 06 | 2010 08 04 | 2010 08 11 | SEPARATOR | 370 | 370 | 263 | 25 | 25 | 22 |  |  | 0.0001 | 0.0002 | 0.0047 | 0.0195 | 0.0043 | 0.8394 | 0.0751 | 0.0324 | 0.0046 | 0.0093 | 0.0027 | 0.0027 | 0.00129 | 0.00036 | 0.00086 | 4e-05 | 0 | TRACE | <0.0001 | TRACE | <0.0001 | <0.0001 | [15 empty] | 0.00014 | 4e-05 | 0.00016 | 1e-05 | 1e-05 | 4e-05 | 0 | 0.00087 | 0.00027 | 0.00033 | 0.00058 | 0.689 | 0.84444 | 19.9 | 4649.2 | 214 |  | 97.5 | 3.3664 | 3.3636 | 194.81 | Tutweiler | 4300 | PEBUA52GE |  | a- 057-A/94-A-13 | [10 empty] | 842.1 | 837.8 | ALB-GM1-JS2-KS4-MB4-SK1-YZ | 0 | GC TCD
| 52290 | PENN WEST FIREWEED A-025-A/94-A-13/02 | OBSIDIAN ENERGY LTD. | MAXXAM ANALYTICS | Maxxam | B067276:V99103-01 | 14978 | XGAS | 00/A-025-A/094-A-13/02 |  | FIREWEED | BLUESKY | 2010 08 06 | 2010 08 04 | 2010 08 11 | METER RUN | 460 | 460 | 355 | 18 | 18 | 22 |  | NO COST CODE PROVIDED 2010/01/29 | 0.0001 | 0.0003 | 0.008 | 0.0068 | <0.0001 | 0.8298 | 0.083 | 0.0465 | 0.0044 | 0.0111 | 0.0026 | 0.0028 | 0.00125 | 0.00028 | 0.00079 | 6e-05 | 0 | TRACE | <0.0001 | <0.0001 | <0.0001 | <0.0001 | [15 empty] | 0.00012 | 3e-05 | 0.0001 | 1e-05 | 1e-05 | 2e-05 | 0 | 0.00082 | 0.00032 | 0.00038 | 0.00041 | 0.694 | 0.85057 | 20.1 | 4587.1 | 215.3 |  | 97.6 | 3.3699 | 3.367 | 195.41 | Gastec | 0 | PEBUA51GE |  | c- 024-A/94-A-13 | [12 empty] | ALB-GM1-JS2-KS4-MB4-SK1-YZ | 0 | GC TCD
| 76981 | CANETIC ABC 202 FIREWEED C-A001-H/94-A-13/03 | OBSIDIAN ENERGY LTD. | MAXXAM ANALYTICS | Maxxam | B067276:V99104-01 | 6285 | XGAS | 02/C-001-H/094-A-13/03 | 455 | FIREWEED | DUNLEVY | 2010 08 06 | 2010 08 04 | 2010 08 11 | SEPARATOR | 740 | 740 | 387 | 17 | 17 | 21 |  |  | TRACE | 0.0001 | 0.0021 | 0.01 | 0.0333 | 0.7395 | 0.1171 | 0.0565 | 0.008 | 0.0187 | 0.0041 | 0.0054 | 0.00161 | 0.00032 | 0.00047 | 0 | 0 | TRACE | <0.0001 | <0.0001 | <0.0001 | <0.0001 | [15 empty] | 0.00025 | 4e-05 | 0.00012 | 0 | 0 | 0 | 0 | 0.00135 | 0.00033 | 0.0004 | 0.00031 | 0.767 | 0.94004 | 22.2 | 4740.8 | 231.7 |  | 94.1 | 3.249 | 3.2463 | 186.85 | Tutweiler | 33300 | PEFIA93GE |  | c- 001-H/94-A-13 | [10 empty] | 764.7 | 761 | ALB-GM1-JS2-KS4-MB4-SK1-YZ | 25800 | GC TCD
| 52320 | PENN WEST 202 FIREWEED C-001-H/94-A-13/03 | OBSIDIAN ENERGY LTD. | MAXXAM ANALYTICS | Maxxam | B067276:V99105-01 | 6290 | XGAS | 02/C-001-H/094-A-13/03 | 455 | FIREWEED | DUNLEVY | 2010 08 06 | 2010 08 04 | 2010 08 11 | METER RUN | 700 | 700 | 318 | 22 | 22 | 21 |  |  | TRACE | 0.0001 | 0.0026 | 0.0236 | 0.0088 | 0.8438 | 0.0735 | 0.026 | 0.0044 | 0.0076 | 0.0024 | 0.0023 | 0.00119 | 0.00032 | 0.00076 | 4e-05 | 0 | TRACE | <0.0001 | <0.0001 | <0.0001 | <0.0001 | [15 empty] | 0.00021 | 4e-05 | 0.00022 | 1e-05 | 1e-05 | 4e-05 | 0 | 0.00087 | 0.00027 | 0.0004 | 0.00052 | 0.683 | 0.83708 | 19.8 | 4687.9 | 213.5 |  | 96 | 3.3146 | 3.3118 | 190.74 | Tutweiler | 8800 | SFSJB03GE |  | c- 001-H/94-A-13 |  | 1132.2 | 1926.9 | 1132.2 | 1144.2 | [5 empty] | 764.7 | 761 | ALB-GM1-JS2-KS4-MB4-SK1-YZ | 7700 | GC TCD
| 52293 | PENN WEST FIREWEED A-033-A/94-A-13 | OBSIDIAN ENERGY LTD. | MAXXAM ANALYTICS | Maxxam | B067276:V99107-01 | 17547 | XGAS | 00/A-033-A/094-A-13/00 | 9263 | FIREWEED | BLUESKY | 2010 08 06 | 2010 08 04 | 2010 08 11 | METER RUN | 500 | 500 | 318 | 20 | 20 | 23 |  |  | 0.0001 | 0.0003 | 0.0078 | 0.0075 | <0.0001 | 0.8332 | 0.0808 | 0.0446 | 0.0054 | 0.0114 | 0.0026 | 0.0028 | 0.00102 | 0.0002 | 0.00046 | 0 | 0 | TRACE | TRACE | TRACE | <0.0001 | <0.0001 | [15 empty] | 9e-05 | 3e-05 | 6e-05 | 0 | 0 | 0 | 0 | 0.00075 | 0.00028 | 0.00033 | 0.00028 | 0.692 | 0.84812 | 20 | 4589.3 | 214.8 |  | 96 | 3.3146 | 3.3118 | 192.17 | Gastec | 0 | SAMSO01GE |  | a- 033-A/94-A-13 |  | 1175 | 1180 | [7 empty] | 848.2 | 843.2 | ALB-GM1-JS2-KS4-MB4-SK1-YZ | 0 | GC TCD
| 79041 | PENN WEST WILDBOY D-075-A/094-P-11 | OBSIDIAN ENERGY LTD. | PENN WEST | Maxxam | B070117:W14268-01 | 17851 | XGAS | 00/D-075-A/094-P-11/00 |  | WILDBOY |  | 2010 08 12 | 2010 08 10 | 2010 08 17 | SALES GAS #2 | 8216 | 8216 | 6357 | 26 | 26 | 22 |  |  | TRACE | 0.0004 | 0.0087 | 0.0168 | <0.0001 | 0.966 | 0.0054 | 0.0009 | 0.0003 | 0.0002 | 0.0002 | 0.0001 | 0.00015 | 0.00015 | 0.00044 | 0 | 0 | <0.0001 | <0.0001 | <0.0001 | <0.0001 | <0.0001 | [15 empty] | 1e-05 | 3e-05 | 0 | 0 | 0 | 0 | 0 | 0.00012 | 2e-05 | 2e-05 | 6e-05 | 0.581 | 0.71207 | 16.8 | 4632.3 | 193.2 |  | 104.9 | 3.6219 | 3.6188 | 212.99 | Gastec | 0 | SPSJC38GE |  | d- 075-A/94-P-11 | [12 empty] | AS8-CB-KS4 | 0 | GC TCD
| 79040 | PENN WEST WILDBOY D-075-A/094-P-11 | OBSIDIAN ENERGY LTD. | PENN WEST | Maxxam | B070117:W14269-01 | 16058 | XGAS | 00/D-075-A/094-P-11/00 |  | WILDBOY |  | 2010 08 12 | 2010 08 10 | 2010 08 17 | SALES GAS #1 | 8100 | 8100 | 6533 | 26 | 26 | 22 |  | MaxxALERT: The C6 concentration varies from the historical results indicating moderate non-normal statistical behavior. | TRACE | 0.0004 | 0.0091 | 0.0164 | <0.0001 | 0.9655 | 0.0056 | 0.001 | 0.0003 | 0.0002 | 0.0002 | 0.0001 | 0.0003 | 0.00015 | 0.00041 | 0 | 0 | <0.0001 | <0.0001 | <0.0001 | <0.0001 | <0.0001 | [15 empty] | 1e-05 | 4e-05 | 0 | 0 | 0 | 0 | 0 | 0.00016 | 2e-05 | 2e-05 | 9e-05 | 0.582 | 0.7133 | 16.9 | 4630 | 193.2 |  | 104.7 | 3.615 | 3.6119 | 212.54 | Gastec | 0 | SPSJC37GE |  | d- 075-A/94-P-11 | [12 empty] | AS8-CB-KS4 | 0 | GC TCD
| 85445 | PENN WEST FIREWEED A-057-A/94-A-13 | OBSIDIAN ENERGY LTD. | MAXXAM ANALYTICS | Maxxam | B070139:V99097-01 | 1943 | XGAS | 00/A-057-A/094-A-13/00 |  | FIREWEED |  | 2010 08 12 | 2010 08 04 | 2010 08 11 | DEHY INLET | 4200 | 4200 | 3115 | 29 | 29 | 21 |  | NO COST CODE PROVIDED 2009/09/02 | TRACE | 0.0001 | 0.0179 | 0.0199 | 0.0085 | 0.8103 | 0.0758 | 0.0322 | 0.0051 | 0.0105 | 0.0036 | 0.004 | 0.00261 | 0.00095 | 0.00218 | 0.0001 | 0 | TRACE | <0.0001 | <0.0001 | <0.0001 | <0.0001 | [15 empty] | 0.00049 | 8e-05 | 0.0005 | 1e-05 | 1e-05 | 8e-05 | 0 | 0.00211 | 0.00063 | 0.00083 | 0.00152 | 0.723 | 0.88611 | 20.9 | 4639.9 | 217.5 |  | 96.7 | 3.3388 | 3.336 | 192.77 | Tutweiler | 8500 | PEAFB09GE | N/A | a- 057-A/94-A-13 | [12 empty] | ALB-GM1-MB4 | 0 | GC TCD
200/D-093-K/094-A-11/00 | 52717 | PENN WEST BUICK CREEK PLANT D-093-K/94-A-11 | OBSIDIAN ENERGY LTD. | MAXXAM ANALYTICS | Maxxam | B072638:W29095-01 | 12126 | XGAS | 00/D-093-K/094-A-11/00 |  | BUICK CREEK |  | 2010 08 18 | 2010 08 16 | 2010 08 23 | RP_0002_SQ | 4100 | 4100 | 2831 | 25 | 25 | 23 |  | MaxxALERT: The N2 concentration varies from the historical results indicating moderate non-normal statistical behavior. | <0.0001 | 0.0001 | 0.0031 | 0.0232 | 0.011 | 0.8254 | 0.078 | 0.0318 | 0.0055 | 0.0097 | 0.0031 | 0.0031 | 0.00172 | 0.00032 | 0.00077 | 4e-05 | 0 | TRACE | <0.0001 | <0.0001 | <0.0001 | <0.0001 | [15 empty] | 0.00024 | 6e-05 | 0.00021 | 1e-05 | 1e-05 | 4e-05 | 0 | 0.00122 | 0.00039 | 0.00055 | 0.00042 | 0.703 | 0.8616 | 20.4 | 4688.9 | 216.9 |  | 95.7 | 3.3043 | 3.3015 | 190.46 | Tutweiler | 11000 | SARAA27GE |  | d- 093-K/94-A-11 | [12 empty] | GM1-JF5 | 5300 | GC TCD
| 76533 | PENN WEST NFA RIGEL A-028-K/94-A-10/02 | OBSIDIAN ENERGY LTD. | MAXXAM ANALYTICS | Maxxam | B079393:W65582-01 | 12944 | XGAS | 00/A-028-K/094-A-10/02 | 1370 | RIGEL | BLUESKY | 2010 09 02 | 2010 08 31 | 2010 09 04 | METER RUN | 375 | 375 | 336 | 17 | 17 | 21 |  | NO COST CODE PROVIDED 2009/07/08 | TRACE | 0.0002 | 0.0041 | 0.0097 | <0.0001 | 0.858 | 0.0706 | 0.0364 | 0.0041 | 0.0098 | 0.0022 | 0.0024 | 0.001 | 0.00011 | 0.00018 | 0 | 0 | TRACE | TRACE | TRACE | TRACE | <0.0001 | [15 empty] | 7e-05 | 2e-05 | 3e-05 | 0 | 0 | 0 | 0 | 0.00058 | 0.0002 | 0.00022 | 9e-05 | 0.67 | 0.82115 | 19.4 | 4605.9 | 211.3 |  | 96.1 | 3.3181 | 3.3153 | 192.06 | Gastec | 0 | PERIA01GE |  | a- 028-K/94-A-10 |  | 1068.3 | 1069.8 | 1062 | 1069.8 | [5 empty] | 697.4 | 693.6 | AS8-GM1-NK-YZ | 0 | GC TCD
| 83996 | PENN WEST RIGEL 0004-31-088-18-W6M | OBSIDIAN ENERGY LTD. | MAXXAM ANALYTICS | Maxxam | B079393:W65583-01 | 12860 | XGAS | 00/04-31-088-18W6/00 | 21930 | RIGEL | BLUESKY | 2010 09 02 | 2010 08 31 | 2010 09 04 | METER RUN | 370 | 370 | 315 | 16 | 16 | 21 |  |  | 0.0001 | 0.0002 | 0.0048 | 0.0114 | <0.0001 | 0.8507 | 0.0723 | 0.0366 | 0.0049 | 0.0104 | 0.0026 | 0.0028 | 0.00075 | 0.00024 | 0.0006 | 5e-05 | 0 | TRACE | TRACE | TRACE | TRACE | <0.0001 | [15 empty] | 8e-05 | 2e-05 | 0.0001 | 1e-05 | 1e-05 | 3e-05 | 0 | 0.00053 | 0.0002 | 0.00028 | 0.0003 | 0.679 | 0.83218 | 19.7 | 4606.3 | 212.5 |  | 99.9 | 3.4493 | 3.4464 | 199.91 | Gastec | 0 | PEBUA19GE |  | 04-31-088-18-W6M | [10 empty] | 706.3 | 702.8 | AS8-GM1-NK-YZ | 0 | GC TCD
| 73296 | PENN WEST RIGEL 10-24-088-19-W6M/03 | OBSIDIAN ENERGY LTD. | MAXXAM ANALYTICS | Maxxam | B079393:W65584-01 | 14285 | XGAS | 00/10-24-088-19W6/03 | 3160 | BUICK CREEK | BLUESKY C | 2010 09 02 | 2010 08 31 | 2010 09 07 | SEPARATOR | 360 | 360 | 338 | 13 | 13 | 22 |  |  | 0.0001 | 0.0003 | 0.0062 | 0.0098 | <0.0001 | 0.8374 | 0.0729 | 0.0462 | 0.0052 | 0.0127 | 0.0026 | 0.0029 | 0.00104 | 0.00021 | 0.00053 | 6e-05 | 0 | TRACE | TRACE | TRACE | TRACE | <0.0001 | [15 empty] | 9e-05 | 2e-05 | 8e-05 | 1e-05 | 1e-05 | 2e-05 | 0 | 0.00074 | 0.00027 | 0.00033 | 0.00029 | 0.693 | 0.84934 | 20.1 | 4593.8 | 214.8 |  | 97.3 | 3.3595 | 3.3567 | 194.88 | Gastec | 0 | PEBUA41GE |  | 10-24-088-19-W6M | [10 empty] | 700.9 | 697.3 | AS8-GM1-NK-YZ | 0 | GC TCD
| 73297 | PENN WEST BUICK 07-25-088-19-W6M | OBSIDIAN ENERGY LTD. | MAXXAM ANALYTICS | Maxxam | B079393:W65585-01 | 11129 | XGAS | 00/07-25-088-19W6/00 | 7724 | BUICK CREEK | BLUESKY C | 2010 09 02 | 2010 08 31 | 2010 09 07 | METER RUN | 300 | 300 | 312 | 20 | 20 | 22 |  |  | 0.0001 | 0.0003 | 0.0056 | 0.0107 | <0.0001 | 0.8427 | 0.0724 | 0.0417 | 0.005 | 0.012 | 0.0026 | 0.003 | 0.00111 | 0.00025 | 0.00052 | 5e-05 | 0 | TRACE | <0.0001 | <0.0001 | TRACE | <0.0001 | [15 empty] | 0.0001 | 2e-05 | 9e-05 | 1e-05 | 1e-05 | 3e-05 | 0 | 0.00077 | 0.00029 | 0.00036 | 0.00029 | 0.688 | 0.84321 | 19.9 | 4599 | 213.9 |  | 96.8 | 3.3423 | 3.3394 | 193.51 | Gastec | 0 | PEBUA10GE |  | 07-25-088-19-W6M |  | 1039 | 1044 | [7 empty] | 697.6 | 693.4 | AS8-GM1-NK-YZ | 0 | GC TCD
200/D-093-K/094-A-11/00 | 52717 | PENN WEST BUICK CREEK PLANT D-093-K/94-A-11 | OBSIDIAN ENERGY LTD. | MAXXAM ANALYTICS | Maxxam | B081844:W79349-01 | 5025 | XGAS | 00/D-093-K/094-A-11/00 |  | BUICK CREEK |  | 2010 09 08 | 2010 09 03 | 2010 09 12 | RP_0002_SQ | 3950 | 3950 | 3410 | 28 | 28 | 21 |  | MaxxALERT: The C3 concentration varies from the historical results indicating moderate non-normal statistical behavior. | TRACE | 0.0001 | 0.0024 | 0.0231 | 0.0106 | 0.8232 | 0.0781 | 0.035 | 0.0056 | 0.0103 | 0.0032 | 0.0032 | 0.00146 | 0.00029 | 0.00066 | 4e-05 | 0 | TRACE | <0.0001 | <0.0001 | <0.0001 | <0.0001 | [15 empty] | 0.00022 | 6e-05 | 0.0002 | 1e-05 | 1e-05 | 4e-05 | 0 | 0.00108 | 0.00033 | 0.00046 | 0.00034 | 0.705 | 0.86405 | 20.4 | 4686.8 | 217.4 |  | 95.2 | 3.287 | 3.2842 | 189.27 | Tutweiler | 10600 | SARAA27GE |  | d- 093-K/94-A-11 | [12 empty] | AS8-NK | 9200 | GC TCD
| 52368 | PENN WEST 102 FORT ST. JOHN 04-09-083-17-W6M | OBSIDIAN ENERGY LTD. | MAXXAM ANALYTICS | Maxxam | B081858:W79397-01 | 17621 | XGAS | 02/04-09-083-17W6/00 | 9560 | FORT ST. JOHN | HALFWAY A | 2010 09 08 | 2010 09 03 | 2010 09 12 | METER RUN | 165 | 165 | 139 | 14 | 14 | 22 |  |  | TRACE | TRACE | 0.0029 | 0.0235 | 0.035 | 0.8441 | 0.0574 | 0.0218 | 0.0037 | 0.0059 | 0.0015 | 0.0017 | 0.00069 | 0.00016 | 0.00037 | 8e-05 | 0 | TRACE | TRACE | TRACE | <0.0001 | <0.0001 | [15 empty] | 4e-05 | 3e-05 | 5e-05 | 0 | 0 | 2e-05 | 0 | 0.00058 | 0.00014 | 0.00016 | 0.00018 | 0.676 | 0.82851 | 19.6 | 4806.4 | 213.9 |  | 101.5 | 3.5045 | 3.5016 | 204.56 | Tutweiler | 35000 | PEAFB30GE |  | 04-09-083-17-W6M | [10 empty] | 630.6 | 626.4 | AS8-YZ | 28300 | GC TCD
| 52417 | PENN WEST FORT ST. JOHN 16-31-082-17-W6M/02 | OBSIDIAN ENERGY LTD. | MAXXAM ANALYTICS | Maxxam | B081858:W79399-01 | 16884 | XGAS | 00/16-31-082-17W6/02 | 9710 | FORT ST. JOHN | BALDONNEL | 2010 09 08 | 2010 09 03 | 2010 09 12 | METER RUN @15-32 | 125 | 125 | 40 | 26 | 26 | 22 |  |  | 0.0001 | 0.0017 | 0.0406 | 0.0039 | 0.0474 | 0.8275 | 0.0438 | 0.0178 | 0.0031 | 0.0071 | 0.0022 | 0.0019 | 0.00091 | 0.00015 | 0.00057 | 4e-05 | 0 | TRACE | TRACE | TRACE | <0.0001 | <0.0001 | [15 empty] | 0.0001 | 3e-05 | 0.00012 | 1e-05 | 1e-05 | 4e-05 | 0 | 0.00056 | 0.00015 | 0.0001 | 0.00011 | 0.673 | 0.82483 | 19.5 | 4749.2 | 209.4 |  | 102.7 | 3.546 | 3.543 | 205.41 | Tutweiler | 47400 | SARAB00GE |  | 15-32-082-17-W6M | [10 empty] | 617.1 | 612.2 | AS8-YZ | 41600 | GC TCD
| 52601 | PENN WEST STODDART 06-12-086-19-W6M | OBSIDIAN ENERGY LTD. | MAXXAM ANALYTICS | Maxxam | B084764:W92511-01 | 5768 | XGAS | 00/06-12-086-19W6/00 | 9655 | STODDART | NORTH PINE F | 2010 09 14 | 2010 09 10 | 2010 09 19 | METER RUN | 240 | 240 | 236 | 13 | 13 | 22 |  |  | TRACE | 0.0001 | 0.0068 | 0.0003 | <0.0001 | 0.7501 | 0.1358 | 0.0649 | 0.0117 | 0.0178 | 0.0041 | 0.0042 | 0.00151 | 0.00028 | 0.0004 | 0 | 0 | TRACE | TRACE | TRACE | <0.0001 | <0.0001 | [15 empty] | 0.00026 | 4e-05 | 6e-05 | 0 | 0 | 0 | 0 | 0.00095 | 0.00035 | 0.00021 | 0.00014 | 0.755 | 0.92533 | 21.9 | 4564.2 | 227.8 |  | 93.5 | 3.2283 | 3.2256 | 185.62 | Gastec | 0 | SAMSA12GE |  | 06-12-086-19-W6M |  | 1380.5 | 1382 | 1380 | 1381 | 1379 | 1380 |  |  |  | 737.3 | 732.3 | GM1-KS4-MB4-MW-YZ | 0 | GC TCD
| 52471 | PENN WEST FORT ST. JOHN 14-22-083-18-W6M | OBSIDIAN ENERGY LTD. | MAXXAM ANALYTICS | Maxxam | B084952:W93312-01 | 17305 | XGAS | 00/14-22-083-18W6/00 | 76 | FORT ST. JOHN | BALDONNEL A | 2010 09 14 | 2010 09 11 | 2010 09 17 | SEPARATOR | 90 | 90 | 104 | 18 | 18 | 21 |  |  | TRACE | 0.0001 | 0.0028 | 0.0463 | 0.0697 | 0.8222 | 0.0383 | 0.0113 | 0.0017 | 0.0036 | 0.001 | 0.0012 | 0.00062 | 0.00016 | 0.00032 | 0 | 0 | TRACE | <0.0001 | <0.0001 | <0.0001 | <0.0001 | [15 empty] | 1e-05 | 2e-05 | 3e-05 | 0 | 0 | 0 | 0 | 0.00046 | 8e-05 | 5e-05 | 5e-05 | 0.689 | 0.84444 | 20 | 5027.3 | 217.2 |  | 102.1 | 3.5252 | 3.5223 | 205.45 | Tutweiler | 69700 | PEAFB66GE |  | 14-22-083-18-W6M | [10 empty] | 651.1 | 647.4 | AS8-DJ2-GM1-MW-SK1-YZ | 48400 | GC TCD
| 52389 | PENN WEST FORT ST. JOHN 09-05-083-17-W6M | OBSIDIAN ENERGY LTD. | MAXXAM ANALYTICS | Maxxam | B084952:W93313-01 | 17252 | XGAS | 00/09-05-083-17W6/00 | 10597 | FORT ST. JOHN | HALFWAY A | 2010 09 14 | 2010 09 11 | 2010 09 19 | SEPARATOR @02/08-05 | 140 | 140 | 140 | 15 | 15 | 22 |  |  | 0.0002 | 0.0001 | 0.0055 | 0.0247 | 0.0244 | 0.8505 | 0.0538 | 0.022 | 0.0036 | 0.0066 | 0.0018 | 0.0023 | 0.00093 | 0.0005 | 0.00098 | 4e-05 | 0 | TRACE | <0.0001 | TRACE | <0.0001 | <0.0001 | [15 empty] | 6e-05 | 4e-05 | 7e-05 | 0 | 1e-05 | 5e-05 | 0 | 0.00093 | 0.00025 | 0.00029 | 0.00035 | 0.678 | 0.83096 | 19.6 | 4753.9 | 212.6 |  | 101 | 3.4873 | 3.4843 | 203.43 | Tutweiler | 20700 | SARAA28GE |  | 09-05-083-17-W6M | [10 empty] | 616.8 | 611.9 | AS8-DJ2-GM1-MW-SK1-YZ | 24400 | GC TCD
| 52377 | PENN WEST 102 FORT ST. JOHN A4-10-083-17-W6M | OBSIDIAN ENERGY LTD. | MAXXAM ANALYTICS | Maxxam | B084952:W93319-01 | 13354 | XGAS | 02/04-10-083-17W6/00 | 184 | FORT ST. JOHN | BALDONNEL A | 2010 09 14 | 2010 09 11 | 2010 09 17 | METER RUN | 190 | 190 | 59 | 12 | 12 | 22 |  |  | TRACE | 0.0001 | 0.0027 | 0.0413 | 0.0651 | 0.8154 | 0.0458 | 0.0163 | 0.0029 | 0.005 | 0.0013 | 0.0016 | 0.00071 | 0.00012 | 0.0004 | 0 | 8e-05 | 0.0001 | TRACE | TRACE | <0.0001 | <0.0001 | [15 empty] | 3e-05 | 3e-05 | 7e-05 | 0 | 0 | 0 | 2e-05 | 0.00056 | 0.00014 | 0.00011 | 0.00013 | 0.698 | 0.85547 | 20.2 | 4988.8 | 218.7 |  | 106.4 | 3.6737 | 3.6706 | 214.16 | Tutweiler | 65100 | PEAFB32GE |  | 04-10-083-17-W6M | [10 empty] | 633.3 | 629.9 | AS8-DJ2-GM1-MW-SK1-YZ | 58400 | GC TCD
| 52361 | BONAVISTA FIREWEED A-007-H/94-A-13 | OBSIDIAN ENERGY LTD. | MAXXAM ANALYTICS | Maxxam | B085526:W95547-01 | 17646 | XGAS | 00/A-007-H/094-A-13/00 | 3152 | FIREWEED | DUNLEVY A | 2010 09 15 | 2010 09 13 | 2010 09 20 | METER RUN | 600 | 600 | 468 | 9 | 9 | 21 |  |  | 0.0001 | 0.0001 | 0.0031 | 0.0221 | 0.0021 | 0.8661 | 0.0664 | 0.023 | 0.0041 | 0.007 | 0.0018 | 0.0015 | 0.00071 | 0.00024 | 0.00036 | 0 | 0 | TRACE | TRACE | TRACE | <0.0001 | <0.0001 | [15 empty] | 0.0001 | 3e-05 | 9e-05 | 0 | 0 | 0 | 0 | 0.00056 | 0.00016 | 0.0002 | 0.00015 | 0.661 | 0.81012 | 19.2 | 4658.3 | 209.3 |  | 95.1 | 3.2836 | 3.2808 | 189.02 | Gastec | 2100 | PEAFD14GE |  | a- 007-H/94-A-13 | [10 empty] | 843.7 | 838.5 | MB4-MW | 0 | GC TCD
| 52567 | SC MONTNEY A16-30/01-31-86-18W6 | OBSIDIAN ENERGY LTD. | MAXXAM ANALYTICS | Maxxam | B091082:X18246-01 | 18957 | XGAS | 00/01-31-086-18W6/00 | 15269 | OAK | BALDONNEL C | 2010 09 24 | 2010 09 22 | 2010 09 29 | METER RUN @ 16A-30 | 1100 | 1100 | 868 | 13 | 13 | 17 |  |  | TRACE | 0.0002 | 0.0023 | 0.0271 | 0.0002 | 0.8617 | 0.0721 | 0.0238 | 0.0023 | 0.0055 | 0.0013 | 0.0015 | 0.00059 | 0.00019 | 0.00041 | 0 | 0 | TRACE | TRACE | TRACE | <0.0001 | <0.0001 | [15 empty] | 3e-05 | 1e-05 | 3e-05 | 0 | 0 | 0 | 0 | 0.0005 | 0.00011 | 7e-05 | 6e-05 | 0.661 | 0.81012 | 19.2 | 4670 | 209.3 |  | 101.8 | 3.5149 | 3.5119 | 204.39 | Gastec | 225 | SAMSA07GE |  | 16-30-086-18-W6M |  | 1286.5 | 1292.5 | 1273 | 1277.5 | 1273 | 1277.5 |  |  |  | 719.3 | 715.1 | ABD-GM1-JD9-YZ | 0 | GC TCD
| 52622 | PENN WEST MONTNEY 11-31-086-18-W6M/02 | OBSIDIAN ENERGY LTD. | MAXXAM ANALYTICS | Maxxam | B091082:X18247-01 | 18847 | XGAS | 00/11-31-086-18W6/02 | 11134 | MONTNEY | BALDONNEL C | 2010 09 24 | 2010 09 22 | 2010 09 29 | METER RUN | 2000 | 2000 | 886 | 21 | 21 | 17 |  |  | TRACE | 0.0002 | 0.0023 | 0.0261 | 0.0003 | 0.8613 | 0.0712 | 0.0246 | 0.0023 | 0.0064 | 0.0015 | 0.0018 | 0.00075 | 7e-05 | 0.00023 | 0 | 0 | TRACE | TRACE | TRACE | <0.0001 | <0.0001 | [15 empty] | 3e-05 | 1e-05 | 3e-05 | 0 | 0 | 0 | 0 | 0.00064 | 0.00013 | 7e-05 | 4e-05 | 0.663 | 0.81257 | 19.2 | 4665.4 | 209.6 |  | 98.7 | 3.4079 | 3.405 | 198.16 | Gastec | 300 | SAMSA01GE |  | 11-31-086-18-W6M |  | 1428.5 | 1431 | 1182 | 1187 | [5 empty] | 719.2 | 715 | ABD-GM1-JD9-YZ | 0 | GC TCD
| 52575 | PENN WEST OAK 04-04-087-18-W6M | OBSIDIAN ENERGY LTD. | MAXXAM ANALYTICS | Maxxam | B091082:X18248-01 | 18227 | XGAS | 00/04-04-087-18W6/00 | 17911 | OAK | BALDONNEL C | 2010 09 24 | 2010 09 22 | 2010 09 29 | METER RUN @ 13-32 | 700 | 700 | 381 | 13 | 13 | 17 |  |  | TRACE | 0.0002 | 0.006 | 0.015 | 0.0004 | 0.859 | 0.0722 | 0.0336 | 0.0033 | 0.007 | 0.0012 | 0.001 | 0.00038 | 0.00014 | 0.00011 | 0 | 0 | TRACE | TRACE | TRACE | TRACE | <0.0001 | [15 empty] | 3e-05 | 1e-05 | 3e-05 | 0 | 0 | 0 | 0 | 0.00021 | 7e-05 | 6e-05 | 6e-05 | 0.661 | 0.81012 | 19.1 | 4628.9 | 209.6 |  | 102.3 | 3.5322 | 3.5292 | 204.62 | Gastec | 400 | SAMSO54GE | N/A | 13-32-086-18-W6M |  | 1286 | 1292.5 | 1275 | 1280 | [5 empty] | 700.4 | 695.1 | ABD-GM1-JD9-YZ | 0 | GC TCD
| 52576 | PENN WEST OAK 04-04-087-18-W6M/02 | OBSIDIAN ENERGY LTD. | MAXXAM ANALYTICS | Maxxam | B091082:X18249-01 | 18945 | XGAS | 00/04-04-087-18W6/02 | 17911 | OAK | GETHING | 2010 09 24 | 2010 09 22 | 2010 09 29 | METER RUN @ 13-32 | 1800 | 1800 | 1430 | 18 | 18 | 17 |  | Analysis of duplicate sample confirms TCD GC H2S concentration. | TRACE | 0.0001 | 0.0023 | 0.0317 | 0.0028 | 0.7814 | 0.1074 | 0.0557 | 0.005 | 0.0092 | 0.0017 | 0.0013 | 0.00064 | 4e-05 | 0.00015 | 0 | 0 | TRACE | TRACE | TRACE | TRACE | <0.0001 | [15 empty] | 2e-05 | 1e-05 | 2e-05 | 0 | 0 | 0 | 0 | 0.00035 | 9e-05 | 5e-05 | 3e-05 | 0.723 | 0.88611 | 21 | 4688.1 | 221.4 |  | 100.7 | 3.4769 | 3.474 | 202.62 | Tutweiler | 800 | SAMSA21GE | N/A | 13-32-086-18-W6M | [10 empty] | 700.4 | 695.1 | ABD-GM1-JD9-YZ | 2800 | GC TCD
| 52649 | CALAHOO ET AL OAK 16-31-086-18-W6M | OBSIDIAN ENERGY LTD. | MAXXAM ANALYTICS | Maxxam | B091082:X18250-01 | 18531 | XGAS | 00/16-31-086-18W6/00 | 17912 | OAK | BALDONNEL | 2010 09 24 | 2010 09 22 | 2010 09 29 | METER RUN @02/13-32 | 700 | 700 | 470 | 12 | 12 | 19 |  |  | TRACE | 0.0002 | 0.0027 | 0.027 | 0.0001 | 0.8655 | 0.0666 | 0.0231 | 0.0025 | 0.0062 | 0.0015 | 0.0019 | 0.00084 | 0.0001 | 0.00055 | 6e-05 | 0 | TRACE | TRACE | TRACE | <0.0001 | <0.0001 | [15 empty] | 5e-05 | 1e-05 | 6e-05 | 1e-05 | 1e-05 | 2e-05 | 0 | 0.00065 | 0.00014 | 0.00011 | 9e-05 | 0.662 | 0.81135 | 19.2 | 4665 | 209.1 |  | 100.7 | 3.4769 | 3.474 | 202.26 | Gastec | 125 | SAMSO55GE |  | 13-32-086-18-W6M |  | 1315.5 | 1322 | 1306 | 1312 | 1298 | 1301 |  |  |  | 700.4 | 695.4 | ABD-GM1-JD9-YZ | 0 | GC TCD
| 52618 | PENN WEST STODDART 11-19-086-18-W6M | OBSIDIAN ENERGY LTD. | MAXXAM ANALYTICS | Maxxam | B091082:X18252-01 | 12016 | XGAS | 00/11-19-086-18W6/00 | 11257 | OAK | CECIL K | 2010 09 24 | 2010 09 22 | 2010 09 29 | METER RUN | 400 | 400 | 398 | 26 | 26 | 23 |  |  | 0.0002 | 0.0004 | 0.0224 | 0.0004 | 0.0002 | 0.7261 | 0.1297 | 0.078 | 0.0118 | 0.0199 | 0.0044 | 0.0037 | 0.00113 | 0.00014 | 0.0004 | 0 | 0 | TRACE | TRACE | TRACE | TRACE | <0.0001 | [15 empty] | 5e-05 | 3e-05 | 3e-05 | 0 | 0 | 0 | 0 | 0.00064 | 0.00021 | 0.0001 | 7e-05 | 0.771 | 0.94494 | 22.3 | 4538.5 | 228.4 |  | 99 | 3.4182 | 3.4153 | 198.55 | Gastec | 200 | SAMSA03GE |  | 11-19-086-18-W6M |  | 1314 | 1316 | 1314 | 1316 | [5 empty] | 756.8 | 752.5 | ABD-GM1-JD9-YZ | 0 | GC TCD
| 52633 | CALAHOO MONTNEY 14-25-086-19-W6M | OBSIDIAN ENERGY LTD. | MAXXAM ANALYTICS | Maxxam | B091082:X18253-01 | 13690 | XGAS | 00/14-25-086-19W6/00 | 19756 | MONTNEY | UNDEFINED POOL | 2010 09 24 | 2010 09 22 | 2010 09 29 | METER RUN | 1200 | 1200 | 622 | 15 | 15 | 17 |  |  | TRACE | 0.0002 | 0.0025 | 0.0256 | 0.0003 | 0.8579 | 0.0718 | 0.0262 | 0.0026 | 0.0068 | 0.0016 | 0.002 | 0.0008 | 0.00017 | 0.0004 | 6e-05 | 0 | TRACE | TRACE | TRACE | TRACE | <0.0001 | [15 empty] | 3e-05 | 1e-05 | 4e-05 | 1e-05 | 1e-05 | 2e-05 | 0 | 0.00069 | 0.00012 | 8e-05 | 6e-05 | 0.668 | 0.8187 | 19.3 | 4661.6 | 210.3 |  | 101.6 | 3.508 | 3.505 | 204.62 | Gastec | 250 | SAMST01GE |  | 14-25-086-19-W6M | [10 empty] | 755.4 | 751.2 | ABD-GM1-JD9-YZ | 0 | GC TCD
| 85423 | PENN WEST ROSELAND 11-23-088-19-W6M | OBSIDIAN ENERGY LTD. | MAXXAM ANALYTICS | Maxxam | B091117:X18251-01 | 16730 | XGAS | 00/11-23-088-19W6/00 | 7435 | ROSELAND | DUNLEVY M | 2010 09 24 | 2010 09 22 | 2010 09 29 | DEHY INLET | 4800 | 4800 | 3942 | 27 | 27 | 19 |  | NO COST CODE PROVIDED 2009/09/02 | 0.0001 | 0.0004 | 0.0086 | 0.0077 | TRACE | 0.8646 | 0.0628 | 0.0336 | 0.0047 | 0.0091 | 0.0022 | 0.0024 | 0.00112 | 0.00012 | 0.0005 | 5e-05 | 0 | TRACE | <0.0001 | <0.0001 | <0.0001 | <0.0001 | [15 empty] | 0.00015 | 2e-05 | 0.0001 | 1e-05 | 1e-05 | 3e-05 | 0 | 0.00076 | 0.00028 | 0.00035 | 0.0003 | 0.667 | 0.81748 | 19.3 | 4590.4 | 209.8 |  | 96.7 | 3.3388 | 3.336 | 192.93 | Gastec | 2.5 | PEROA07GE |  | 11-23-088-19-W6M | [10 empty] | 734 | 729.9 | AKC-GM1-JD9 | 0 | GC TCD
200/D-093-K/094-A-11/00 | 52717 | PENN WEST BUICK CREEK PLANT D-093-K/94-A-11 | OBSIDIAN ENERGY LTD. | MAXXAM ANALYTICS | Maxxam | B095624:X46560-01 | 7926 | XGAS | 00/D-093-K/094-A-11/00 |  | BUICK CREEK |  | 2010 10 06 | 2010 10 04 | 2010 10 11 | RP_0002_SQ | 4050 | 4050 | 3408 | 25 | 25 | 22 |  |  | TRACE | 0.0001 | 0.0027 | 0.0218 | 0.0081 | 0.8306 | 0.0786 | 0.0323 | 0.0052 | 0.0098 | 0.003 | 0.003 | 0.00147 | 0.00023 | 0.00057 | 0 | 0 | <0.0001 | <0.0001 | TRACE | <0.0001 | <0.0001 | [15 empty] | 0.00022 | 5e-05 | 0.0002 | 0 | 0 | 0 | 0 | 0.00098 | 0.00031 | 0.00044 | 0.00033 | 0.697 | 0.85424 | 20.2 | 4674.7 | 215.9 |  | 94.5 | 3.2628 | 3.2601 | 187.62 | Tutweiler | 8100 | SARAA27GE |  | d- 093-K/94-A-11 | [12 empty] | GM1-MB4 | 5200 | GC TCD
| 73309 | PENN WEST 102 BUICK A7-24-088-20-W6M | OBSIDIAN ENERGY LTD. | MAXXAM ANALYTICS | Maxxam | B098100:X62032-01 | 13971 | XGAS | 02/07-24-088-20W6/00 | 7534 | BUICK CREEK | DUNLEVY O | 2010 10 13 | 2010 10 08 | 2010 10 18 | SEPARATOR | 320 | 320 | 328 | 15 | 15 | 22 |  |  | TRACE | 0.0002 | 0.0041 | 0.0132 | TRACE | 0.8186 | 0.0846 | 0.0496 | 0.0063 | 0.0127 | 0.003 | 0.0032 | 0.00125 | 0.00022 | 0.00064 | 5e-05 | 0 | <0.0001 | <0.0001 | <0.0001 | <0.0001 | <0.0001 | [15 empty] | 0.00013 | 3e-05 | 0.00012 | 1e-05 | 1e-05 | 3e-05 | 0 | 0.00092 | 0.00033 | 0.00042 | 0.00034 | 0.709 | 0.86895 | 20.5 | 4605.3 | 218 |  | 96.4 | 3.3284 | 3.3256 | 192.71 | Gastec | 3 | PEBUA34GE |  | 07-24-088-20-W6M | [10 empty] | 769 | 765.2 | AS8-MW-NG-SG5 | 0 | GC TCD
| 86448 | PENN WEST JULY LAKE B-024-G/94-P-10 | OBSIDIAN ENERGY LTD. | MAXXAM ANALYTICS | Maxxam | B0A6191:Y12328-01 | 16938 | XGAS | 00/B-024-G/094-P-10/00 |  | JULY LAKE |  | 2010 11 02 | 2010 10 30 | 2010 11 02 | METER RUN | 440 | 440 | 231 | 19 | 19 | 22 |  | NO PROTREND OR COST CODE PROVIDED 2010/03/31 | TRACE | 0.0002 | 0.0055 | 0.0463 | TRACE | 0.9421 | 0.0057 | 0.0002 | TRACE | TRACE | <0.0001 | <0.0001 | 0 | 0 | 0 | 0 | 0 | <0.0001 | <0.0001 | <0.0001 | <0.0001 | <0.0001 | [15 empty] | 0 | 0 | 0 | 0 | 0 | 0 | 0 | 0 | 0 | 0 | 0 | 0.604 | 0.74026 | 17.5 | 4721.5 | 196.1 |  | 78.1 | 2.6966 | 2.6943 | 139.98 | Gastec | 2.5 | PEJUA18GE |  | b- 024-G/94-P-10 | [12 empty] | AS8-GS1 | 0 | GC TCD
| 85426 | PENN WEST JULY LAKE B-071-J/94-P-10 | OBSIDIAN ENERGY LTD. | MAXXAM ANALYTICS | Maxxam | B0A6191:Y12329-01 | 16403 | XGAS | 00/B-071-J/094-P-10/00 |  | JULY LAKE |  | 2010 11 02 | 2010 10 30 | 2010 11 02 | GAS BEFORE DEHY | 850 | 850 | 646 | 5 | 5 | 22 |  | NO PROTREND OR COST CODE PROVIDED 2010/11/02 MaxxALERT: The iC4/nC4 ratio is slightly atypical. | TRACE | 0.0003 | 0.0096 | 0.0183 | TRACE | 0.9532 | 0.0133 | 0.0027 | 0.0008 | 0.0008 | 0.0003 | 0.0002 | 0.00011 | 4e-05 | 7e-05 | 0.0001 | 0 | TRACE | TRACE | TRACE | <0.0001 | <0.0001 | [15 empty] | 2e-05 | 3e-05 | 1e-05 | 0 | 0 | 0 | 0 | 6e-05 | 2e-05 | 2e-05 | 2e-05 | 0.59 | 0.7231 | 17.1 | 4636.2 | 194.7 |  | 113 | 3.9016 | 3.8983 | 228.69 | Gastec | 20 | PEJUA19GE |  | b- 071-J/94-P-10 | [12 empty] | AS8-GS1 | 0 | GC TCD
| 85428 | PENN WEST CLARKE LAKE D-010-A/94-P-15 | OBSIDIAN ENERGY LTD. | MAXXAM ANALYTICS | Maxxam | B0A6191:Y12330-01 | 17034 | XGAS | 00/D-010-A/094-P-15/00 | 12070 | JULY LAKE |  | 2010 11 02 | 2010 10 30 | 2010 11 02 | GAS BEFORE DEHY | 800 | 800 | 623 | 8 | 8 | 22 |  | NO COST CODE PROVIDED 2010/11/12 | TRACE | 0.0003 | 0.0098 | 0.0184 | TRACE | 0.9541 | 0.0126 | 0.0018 | 0.0008 | 0.0009 | 0.0004 | 0.0003 | 0.00017 | 4e-05 | 6e-05 | 9e-05 | 0 | TRACE | TRACE | TRACE | TRACE | <0.0001 | [15 empty] | 2e-05 | 4e-05 | 1e-05 | 0 | 0 | 1e-05 | 0 | 9e-05 | 2e-05 | 2e-05 | 3e-05 | 0.59 | 0.7231 | 17.1 | 4635.9 | 194.6 |  | 112.8 | 3.8947 | 3.8914 | 227.94 | Gastec | 30 | PWSAA22GE |  | d- 010-A/94-P-15 | [10 empty] | 485.9 | 481 | AS8-GS1 | 0 | GC TCD
200/D-093-K/094-A-11/00 | 52717 | PENN WEST BUICK CREEK PLANT D-093-K/94-A-11 | OBSIDIAN ENERGY LTD. | MAXXAM ANALYTICS | Maxxam | B0A8789:Y27839-01 | 1704 | XGAS | 00/D-093-K/094-A-11/00 |  | BUICK CREEK |  | 2010 11 08 | 2010 11 04 | 2010 11 11 | RP_0002_SQ | 4000 | 4000 | 3785 | 17 | 17 | 21 |  | MaxxALERT: The duplicate sample was analyzed for confirmation of results. MaxxALERT: The C2 concentration varies from the historical results indicating moderate non-normal statistical behavior. | TRACE | 0.0001 | 0.0023 | 0.0242 | 0.0125 | 0.8295 | 0.076 | 0.0304 | 0.0051 | 0.0096 | 0.0029 | 0.0029 | 0.00123 | 0.00033 | 0.00065 | 0 | 0 | <0.0001 | <0.0001 | <0.0001 | <0.0001 | <0.0001 | [15 empty] | 0.00018 | 5e-05 | 0.00016 | 0 | 0 | 0 | 0 | 0.00092 | 0.00029 | 0.0004 | 0.00029 | 0.696 | 0.85302 | 20.2 | 4702.2 | 216.1 |  | 94.3 | 3.2559 | 3.2532 | 187.53 | Tutweiler | 12500 | SARAA27GE |  | d- 093-K/94-A-11 | [12 empty] | KS9-YZ | 11600 | GC TCD
200/D-093-K/094-A-11/00 | 85444 | PENN WEST WEST BUICK D-093-K/94-A-11 | OBSIDIAN ENERGY LTD. | MAXXAM ANALYTICS | Maxxam | B0A9215:Y30482-01 | 6723 | XGAS | 00/D-093-K/094-A-11/00 |  | BUICK |  | 2010 11 09 | 2010 11 05 | 2010 11 15 | GAS INTO DEHY | 4200 | 4200 | 3348 | 23 | 23 | 22 |  | NO COST CODE PROVIDED 2009/09/02 | 0.0001 | 0.0001 | 0.0025 | 0.0235 | 0.0101 | 0.83 | 0.0775 | 0.0323 | 0.0057 | 0.0099 | 0.0029 | 0.0027 | 0.00102 | 6e-05 | 0.00023 | 0 | 0 | <0.0001 | <0.0001 | <0.0001 | <0.0001 | <0.0001 | [15 empty] | 0.00014 | 4e-05 | 7e-05 | 0 | 0 | 0 | 0 | 0.00064 | 0.00018 | 0.00022 | 0.0001 | 0.693 | 0.84934 | 20.1 | 4690.8 | 215.6 |  | 90.8 | 3.1351 | 3.1324 | 179.39 | Tutweiler | 10100 | PEBUA56GE |  | d- 093-K/94-A-11 | [12 empty] | AS8-NK | 6300 | GC TCD
|  | PENN WEST CLARKE LAKE B-071-G/94-P-10 | OBSIDIAN ENERGY LTD. | MAXXAM ANALYTICS | Maxxam | B0B6122:Y71483-01 | 6670 | XGAS | 00/B-071-G/094-P-10/00 |  | JULY LAKE |  | 2010 11 30 | 2010 11 26 | 2010 11 30 | GAS BEFORE DEHY | 4400 | 4400 | 4017 | 2 | 2 | 22 |  | NO COST CODE PROVIDED 2009/10/01 MaxxALERT: The iC4/nC4 ratio is atypical. A comparison of the current data and recent sample data indicates a strong correlation. | TRACE | 0.0003 | 0.0069 | 0.0218 | 0.0001 | 0.9574 | 0.0093 | 0.0016 | 0.0007 | 0.0005 | 0.0003 | 0.0002 | 9e-05 | 2e-05 | 0.0003 | 6e-05 | 9e-05 | TRACE | TRACE | TRACE | <0.0001 | <0.0001 | [15 empty] | 3e-05 | 3e-05 | 3e-05 | 0 | 1e-05 | 3e-05 | 1e-05 | 8e-05 | 2e-05 | 3e-05 | 7e-05 | 0.59 | 0.7231 | 17.1 | 4649 | 194.7 |  | 110.8 | 3.8256 | 3.8224 | 223.17 | Gastec | 100 | PWSAA21GE |  | b- 071-G/94-P-10 | [12 empty] | MB4-MW | 0 | GC TCD
200/D-093-K/094-A-11/00 | 52717 | PENN WEST BUICK CREEK PLANT D-093-K/94-A-11 | OBSIDIAN ENERGY LTD. | MAXXAM ANALYTICS | Maxxam | B0C4722:Z23777-01 | 17235 | XGAS | 00/D-093-K/094-A-11/00 |  | BUICK CREEK |  | 2010 12 29 | 2010 12 23 | 2011 01 04 | RP_0002_SQ | 4000 | 4000 | 3321 | 13 | 13 | 22 |  |  | TRACE | 0.0001 | 0.0022 | 0.0238 | 0.0112 | 0.825 | 0.0772 | 0.0315 | 0.0056 | 0.0099 | 0.0033 | 0.0033 | 0.00183 | 0.00047 | 0.00097 | 4e-05 | 0 | TRACE | TRACE | TRACE | TRACE | <0.0001 | [15 empty] | 0.00028 | 6e-05 | 0.00031 | 1e-05 | 1e-05 | 4e-05 | 0 | 0.00131 | 0.00042 | 0.00063 | 0.00052 | 0.706 | 0.86527 | 20.5 | 4690.3 | 217.4 |  | 95.7 | 3.3043 | 3.3015 | 190.39 | Tutweiler | 11200 | SARAA27GE |  | d- 093-K/94-A-11 | [12 empty] | MB4-YZ | 7600 | GC TCD
200/D-093-K/094-A-11/00 | 52717 | PENN WEST BUICK CREEK PLANT D-093-K/94-A-11 | OBSIDIAN ENERGY LTD. | MAXXAM ANALYTICS | Maxxam | B102642:Z38864-01 | 13954 | XGAS | 00/D-093-K/094-A-11/00 |  | BUICK CREEK |  | 2011 01 13 | 2011 01 11 | 2011 01 14 | RP_0002_SQ | 4000 | 4000 | 3275 | 15 | 15 | 21 |  |  | TRACE | 0.0001 | 0.0026 | 0.0215 | 0.0072 | 0.8293 | 0.0794 | 0.0344 | 0.0054 | 0.01 | 0.003 | 0.0029 | 0.00135 | 0.00041 | 0.00033 | 0 | 0 | <0.0001 | <0.0001 | <0.0001 | <0.0001 | <0.0001 | [15 empty] | 0.00016 | 5e-05 | 0.00013 | 0 | 0 | 0 | 0 | 0.0009 | 0.00027 | 0.00036 | 0.00024 | 0.696 | 0.85302 | 20.2 | 4670 | 215.9 |  | 93.8 | 3.2387 | 3.2359 | 186.49 | Tutweiler | 7200 | SARAA27GE |  | d- 093-K/94-A-11 | [12 empty] | IS2-NG | 5700 | GC TCD
200/D-093-K/094-A-11/00 | 52717 | PENN WEST BUICK CREEK PLANT D-093-K/94-A-11 | OBSIDIAN ENERGY LTD. | MAXXAM ANALYTICS | Maxxam | B111410:Z87294-01 | 6610 | XGAS | 00/D-093-K/094-A-11/00 |  | BUICK CREEK |  | 2011 02 14 | 2011 02 10 | 2011 02 17 | RP_0002_SQ | 4000 | 4000 | 3456 | 29 | 29 | 21 |  | MaxxALERT: The duplicate sample was analyzed for confirmation of results. MaxxALERT: The C3 concentration varies from the historical results indicating moderate non-normal statistical behavior. | TRACE | 0.0001 | 0.0026 | 0.0217 | 0.0089 | 0.8243 | 0.0788 | 0.0358 | 0.0052 | 0.0102 | 0.0033 | 0.0033 | 0.00174 | 0.00044 | 0.00077 | 0 | 0 | <0.0001 | <0.0001 | <0.0001 | <0.0001 | <0.0001 | [15 empty] | 0.00021 | 6e-05 | 0.00017 | 0 | 0 | 0 | 0 | 0.0012 | 0.00036 | 0.00049 | 0.00036 | 0.704 | 0.86282 | 20.4 | 4674.7 | 217.2 |  | 94.7 | 3.2697 | 3.267 | 188.77 | Tutweiler | 8900 | SARAA27GE |  | d- 093-K/94-A-11 | [12 empty] | AA9-YZ | 4900 | GC TCD
|  | PENN WEST HELMET c-054-G/94-P-10 | OBSIDIAN ENERGY LTD. | PURE ENERGY | Maxxam | B120092:AD3068-01 | 8972 | GAS | 00/C-054-G/094-P-10/00 |  | HELMET | EVIE | 2011 03 15 | 2011 03 11 | 2011 03 21 | METER RUN | 40 | 40 | 58 | 5 | 5 | 21 |  |  | 0.0001 | 0.0003 | 0.0095 | 0.1108 | 0.003 | 0.8752 | 0.0011 | TRACE | TRACE | TRACE | TRACE | TRACE | TRACE | TRACE | [34 empty] | 0.667 | 0.81748 | 19.3 | 4907.3 | 203.2 |  | 122.7 | 4.2365 | 4.2329 | 245.47 | Gastec | 3000 |  |  | c- 054-G/94-P-10 | [12 empty] | GS1-MB4-MC3 | 300 | GC TCD
| 83944 | PENN WEST WILDBOY GAS PLANT D-075-A/94-P-11 | OBSIDIAN ENERGY LTD. | MAXXAM ANALYTICS | Maxxam | B123342:AF1049-01 | 13696 | XGAS | 00/D-075-A/094-P-11/00 |  | WILDBOY |  | 2011 03 24 | 2011 03 13 | 2011 03 30 | ACID GAS #2 | 20 | 20 | 68 | 22 | 22 | 21 |  |  | TRACE | <0.0001 | 0.0023 | 0.9926 | 0.001 | 0.0041 | <0.0001 | TRACE | <0.0001 | <0.0001 | TRACE | TRACE | 0 | 0 | 0 | 0 | 0 | <0.0001 | <0.0001 | <0.0001 | <0.0001 | <0.0001 | [15 empty] | 0 | 0 | 0 | 0 | 0 | 0 | 0 | 0 | 0 | 0 | 0 | 1.514 | 1.8556 | 43.8 | 7357.6 | 303.3 |  | 89.4 | 3.0868 | 3.0841 | 166.39 | Gastec | 1000 | PWTTA23GE |  | d- 075-A/94-P-11 | [12 empty] | AS8-GM1-KS9-MW-NG-SG5 | 0 | GC TCD
| 79041 | PENN WEST WILDBOY D-075-A/094-P-11 | OBSIDIAN ENERGY LTD. | MAXXAM ANALYTICS | Maxxam | B123342:AF1050-01 | 13513 | XGAS | 00/D-075-A/094-P-11/00 |  | WILDBOY |  | 2011 03 24 | 2011 03 13 | 2011 03 30 | SALES GAS #2 | 7400 | 7400 | 6384 | 25 | 25 | 21 |  | MaxxALERT: The duplicate sample was analyzed for confirmation of results. MaxxALERT: The C6, C7+ concentrations vary from the historical results indicating moderate non-normal statistical behavior. | TRACE | 0.0004 | 0.0088 | 0.0134 | <0.0001 | 0.97 | 0.0057 | 0.001 | 0.0002 | 0.0001 | 0.0001 | 0.0001 | 0.00012 | 0 | 0 | 0 | 0 | TRACE | TRACE | <0.0001 | <0.0001 | <0.0001 | [15 empty] | 0 | 2e-05 | 0 | 0 | 0 | 0 | 0 | 6e-05 | 0 | 0 | 0 | 0.576 | 0.70595 | 16.7 | 4624 | 192.5 |  | 98.5 | 3.4009 | 3.3981 | 199.69 | Gastec | 0 | SPSJC38GE |  | d- 075-A/94-P-11 | [12 empty] | AS8-GM1-KS9-MW-NG-SG5 | 0 | GC TCD
| 83942 | PENN WEST WILDBOY D-075-A/94-P-11 | OBSIDIAN ENERGY LTD. | MAXXAM ANALYTICS | Maxxam | B123342:AF1051-01 | 17958 | XGAS | 00/D-075-A/094-P-11/00 |  | WILDBOY |  | 2011 03 24 | 2011 03 13 | 2011 03 29 | PLANT SILICA 2 GAS SCRUBBER | 950 | 950 | 857 | 24 | 24 | 21 |  |  | TRACE | 0.0005 | 0.0096 | 0.0162 | <0.0001 | 0.9665 | 0.0055 | 0.0009 | 0.0003 | 0.0002 | 0.0002 | 0.0001 | 0 | 0 | 0 | 0 | 0 | TRACE | TRACE | TRACE | <0.0001 | <0.0001 | [15 empty] | 0 | 0 | 0 | 0 | 0 | 0 | 0 | 0 | 0 | 0 | 0 | 0.578 | 0.7084 | 16.7 | 4630.7 | 192.7 |  | 132.9 | 4.5887 | 4.5848 | 265.6 | Gastec | 0 | PEWIB58GE |  | d- 075-A/94-P-11 | [12 empty] | AS8-GM1-KS9-MW-NG-SG5 | 0 | GC TCD
| 79043 | PENN WEST WILDBOY GAS PLANT D-075-A/94-P-11 | OBSIDIAN ENERGY LTD. | MAXXAM ANALYTICS | Maxxam | B123342:AF1052-01 | 16581 | XGAS | 00/D-075-A/094-P-11/00 |  | WILDBOY |  | 2011 03 24 | 2011 03 13 | 2011 03 30 | FUEL GAS #2 | 950 | 950 | 862 | 24 | 24 | 21 |  |  | TRACE | 0.0005 | 0.0094 | 0.018 | <0.0001 | 0.9654 | 0.0053 | 0.0009 | 0.0002 | 0.0001 | 0.0001 | 0.0001 | 0 | 0 | 0 | 0 | 0 | TRACE | TRACE | TRACE | <0.0001 | <0.0001 | [15 empty] | 0 | 0 | 0 | 0 | 0 | 0 | 0 | 0 | 0 | 0 | 0 | 0.579 | 0.70962 | 16.8 | 4636.2 | 192.8 |  | 117.5 | 4.057 | 4.0535 | 231.6 | Gastec | 0 | PWWBA18GE |  | d- 075-A/94-P-11 | [12 empty] | AS8-GM1-KS9-MW-NG-SG5 | 0 | GC TCD
| 83948 | PENN WEST WILDBOY GAS PLANT D-075-A/94-P-11 | OBSIDIAN ENERGY LTD. | MAXXAM ANALYTICS | Maxxam | B123342:AF1053-01 | 9100 | XGAS | 00/D-075-A/094-P-11/00 |  | WILDBOY |  | 2011 03 24 | 2011 03 13 | 2011 03 30 | SAHDOANAH NORTH 10" INLET | 130 | 130 | 32 | 7 | 7 | 21 |  | MaxxALERT: The iC4/nC4 ratio is slightly atypical. MaxxALERT: The C6 concentration is significantly higher than expected. | 0.0001 | 0.0006 | 0.0148 | 0.0279 | TRACE | 0.9415 | 0.0094 | 0.0019 | 0.0006 | 0.0005 | 0.0005 | 0.0003 | 0.00055 | 0.00022 | 0.0005 | 0.0001 | 0 | TRACE | <0.0001 | <0.0001 | <0.0001 | <0.0001 | [15 empty] | 1e-05 | 5e-05 | 0 | 0 | 0 | 0 | 0 | 0.0003 | 4e-05 | 3e-05 | 0.0001 | 0.602 | 0.73781 | 17.4 | 4652.7 | 195.2 |  | 105.2 | 3.6323 | 3.6292 | 214.02 | Gastec | 20 | PWWBB32GE | N/A | d- 075-A/94-P-11 | [12 empty] | AS8-GM1-KS9-MW-NG-SG5 | 0 | GC TCD
| 83945 | PENN WEST WILDBOY GAS PLANT D-075-A/94-P-11 | OBSIDIAN ENERGY LTD. | MAXXAM ANALYTICS | Maxxam | B123342:AF1054-01 | 8672 | XGAS | 00/D-075-A/094-P-11/00 |  | WILDBOY |  | 2011 03 24 | 2011 03 13 | 2011 03 30 | JULY LAKE 10" | 600 | 600 | 410 | 4 | 4 | 21 |  | MaxxALERT: The duplicate sample was analyzed for confirmation of results. MaxxALERT: The iC5/nC5 ratio is atypical. | TRACE | 0.0002 | 0.0051 | 0.0753 | TRACE | 0.915 | 0.0033 | 0.0005 | 0.0003 | 0.0001 | 0.0001 | TRACE | 0 | 0 | 9e-05 | 0 | 0 | TRACE | <0.0001 | <0.0001 | <0.0001 | <0.0001 | [15 empty] | 0 | 0 | 0 | 0 | 0 | 0 | 0 | 0 | 0 | 0 | 1e-05 | 0.632 | 0.77458 | 18.3 | 4800.8 | 199.4 |  | 112.8 | 3.8947 | 3.8914 | 229.21 | Gastec | 40 | PNWWB04GE |  | d- 075-A/94-P-11 | [12 empty] | AS8-GM1-KS9-MW-NG-SG5 | 0 | GC TCD
| 80725 | PENN WEST WILDBOY D-075-A/94-P-11 | OBSIDIAN ENERGY LTD. | MAXXAM ANALYTICS | Maxxam | B123342:AF1055-01 | 14148 | XGAS | 00/D-075-A/094-P-11/00 |  | WILDBOY |  | 2011 03 24 | 2011 03 13 | 2011 03 29 | FUEL GAS #3 | 400 | 400 | 399 | 19 | 19 | 21 |  | MaxxALERT: The iC5 and nC5 concentrations are significantly higher than expected. | TRACE | 0.0004 | 0.0086 | 0.0133 | <0.0001 | 0.9707 | 0.0051 | 0.0008 | 0.0003 | 0.0002 | 0.0003 | 0.0002 | 3e-05 | 0 | 0 | 0 | 0 | TRACE | TRACE | TRACE | TRACE | <0.0001 | [15 empty] | 0 | 3e-05 | 0 | 0 | 0 | 0 | 0 | 4e-05 | 0 | 0 | 0 | 0.576 | 0.70595 | 16.7 | 4623.4 | 192.5 |  | 125.5 | 4.3332 | 4.3295 | 252.63 | Gastec | 0 | PENNX21GE |  | d- 075-A/94-P-11 | [12 empty] | AS8-GM1-KS9-MW-NG-SG5 | 0 | GC TCD
|  | PENN WEST WILDBOY GAS PLANT d-075-A/94-P-11 | OBSIDIAN ENERGY LTD. | MAXXAM ANALYTICS | Maxxam | B123342:AF1056-01 | 11693 | XGAS | 00/D-075-A/094-P-11/00 |  | WILDBOY |  | 2011 03 24 | 2011 03 13 | 2011 03 30 | PLANT #2 INLET | 2800 | 2800 | 2450 | 23 | 23 | 21 |  | NO PROTREND OR COST CODE PROVIDED 2011/03/25 THIS SAMPLE WAS REQUESTED BY DAVE HARRISON. MaxxALERT: The duplicate sample was analyzed for confirmation of results. MaxxALERT: The H2S, C3 concentrations vary from the historical results indicating strong non-normal statistical behavior. | TRACE | 0.0004 | 0.0087 | 0.0497 | 0.0001 | 0.9339 | 0.0052 | 0.001 | 0.0002 | 0.0001 | 0.0001 | 0.0001 | 9e-05 | 7e-05 | 7e-05 | 0.0001 | 0 | TRACE | TRACE | <0.0001 | <0.0001 | <0.0001 | [15 empty] | 1e-05 | 2e-05 | 0 | 0 | 0 | 0 | 0 | 9e-05 | 1e-05 | 1e-05 | 3e-05 | 0.612 | 0.75007 | 17.7 | 4724.3 | 196.7 |  | 108.2 | 3.7359 | 3.7327 | 219.73 | Gastec | 60 | PWWBA26GE | N/A | d- 075-A/94-P-11 | [12 empty] | AS8-GM1-KS9-MW-NG-SG5 | 0 | GC TCD
| 79044 | PENN WEST WILDBOY D-075-A/94-P-11 | OBSIDIAN ENERGY LTD. | MAXXAM ANALYTICS | Maxxam | B123342:AF1057-01 | 11207 | XGAS | 00/D-075-A/094-P-11/00 |  | WILDBOY |  | 2011 03 24 | 2011 03 13 | 2011 03 29 | TOTAL ACID GAS | 10 | 10 | 15 | 24 | 24 | 21 |  |  | TRACE | <0.0001 | 0.0012 | 0.9816 | 0.001 | 0.0161 | 0.0001 | TRACE | <0.0001 | <0.0001 | TRACE | TRACE | 0 | 0 | 0 | 0 | 0 | TRACE | TRACE | <0.0001 | <0.0001 | <0.0001 | [15 empty] | 0 | 0 | 0 | 0 | 0 | 0 | 0 | 0 | 0 | 0 | 0 | 1.503 | 1.8421 | 43.5 | 7328.1 | 302.2 |  | 97.6 | 3.3699 | 3.367 | 190.75 | Gastec | 1000 | PENNX19GE |  | d- 075-A/94-P-11 | [12 empty] | AS8-GM1-KS9-MW-NG-SG5 | 0 | GC TCD
| 79039 | PENN WEST WILDBOY GAS PLANT D-075-A/94-P-11 | OBSIDIAN ENERGY LTD. | MAXXAM ANALYTICS | Maxxam | B123342:AF1058-01 | 11354 | XGAS | 00/D-075-A/094-P-11/00 |  | WILDBOY |  | 2011 03 24 | 2011 03 13 | 2011 03 29 | V175 INLET | 200 | 200 | 205 | -1 | -1 | 21 |  | MaxxALERT: Based on the historical data, this sample is representative of the sample point. MaxxALERT: The C6 concentration is significantly higher than expected. | TRACE | 0.0005 | 0.0113 | 0.0459 | TRACE | 0.9313 | 0.0073 | 0.0011 | 0.0004 | 0.0003 | 0.0003 | 0.0002 | 0.00037 | 0.00015 | 0.00043 | 0.0001 | 0 | TRACE | TRACE | TRACE | TRACE | TRACE | [15 empty] | 1e-05 | 4e-05 | 0 | 0 | 0 | 0 | 0 | 0.00019 | 2e-05 | 2e-05 | 7e-05 | 0.613 | 0.75129 | 17.8 | 4708.7 | 196.7 |  | 106.9 | 3.691 | 3.6878 | 216.86 | Gastec | 45 | PEWIB01GE |  | d- 075-A/94-P-11 | [12 empty] | AS8-GM1-KS9-MW-NG-SG5 | 0 | GC TCD
| 79037 | PENN WEST WILDBOY GAS PLANT D-075-A/94-P-11 | OBSIDIAN ENERGY LTD. | MAXXAM ANALYTICS | Maxxam | B123342:AF1059-01 | 12756 | XGAS | 00/D-075-A/094-P-11/00 |  | WILDBOY |  | 2011 03 24 | 2011 03 13 | 2011 03 30 | V100 INLET | 510 | 510 | 540 | -2 | -2 | 21 |  | MaxxALERT: The C6 concentration is significantly higher than expected. MaxxALERT: The H2S concentration varies from the historical results indicating strong non-normal statistical behavior. The duplicate sample was contaminated with air. | TRACE | 0.0002 | 0.0046 | 0.0925 | 0.0001 | 0.8995 | 0.002 | 0.0007 | 0.0001 | TRACE | TRACE | TRACE | 0 | 8e-05 | 7e-05 | 0 | 0 | TRACE | <0.0001 | <0.0001 | <0.0001 | <0.0001 | [15 empty] | 0 | 3e-05 | 0 | 0 | 0 | 0 | 0 | 7e-05 | 1e-05 | 1e-05 | 3e-05 | 0.649 | 0.79541 | 18.8 | 4848.9 | 201.4 |  | 107.5 | 3.7117 | 3.7085 | 218.53 | Gastec | 80 | PEWIB02GE |  | d- 075-A/94-P-11 | [12 empty] | AS8-GM1-KS9-MW-NG-SG5 | 0 | GC TCD
| 79038 | PENN WEST WILDBOY GAS PLANT D-075-A/94-P-11 | OBSIDIAN ENERGY LTD. | MAXXAM ANALYTICS | Maxxam | B123342:AF1060-01 | 16802 | XGAS | 00/D-075-A/094-P-11/00 |  | WILDBOY |  | 2011 03 24 | 2011 03 13 | 2011 03 29 | V185 HP INLET | 400 | 400 | 355 | 4 | 4 | 21 |  | MaxxALERT: Based on the historical data, this sample is representative of the sample point. MaxxALERT: The iC4/nC4 ratio is atypical. MaxxALERT: The iC5 and nC5 concentrations are significantly higher than expected. | TRACE | 0.0004 | 0.0071 | 0.0834 | 0.0001 | 0.9056 | 0.002 | 0.0005 | TRACE | 0.0001 | 0.0001 | 0.0001 | 0.00011 | 8e-05 | 0.00016 | 0.0001 | 0 | TRACE | <0.0001 | <0.0001 | <0.0001 | <0.0001 | [15 empty] | 0 | 2e-05 | 0 | 0 | 0 | 0 | 0 | 7e-05 | 1e-05 | 1e-05 | 4e-05 | 0.641 | 0.78561 | 18.6 | 4819.5 | 200.2 |  | 110.1 | 3.8015 | 3.7982 | 223.74 | Gastec | 80 | PEWIB03GE |  | d- 075-A/94-P-11 | [12 empty] | AS8-GM1-KS9-MW-NG-SG5 | 0 | GC TCD
| 79040 | PENN WEST WILDBOY D-075-A/094-P-11 | OBSIDIAN ENERGY LTD. | MAXXAM ANALYTICS | Maxxam | B123342:AF1061-01 | 18260 | XGAS | 00/D-075-A/094-P-11/00 |  | WILDBOY |  | 2011 03 24 | 2011 03 13 | 2011 03 29 | SALES GAS #1 | 7200 | 7200 | 6709 | 12 | 12 | 22 |  | MaxxALERT: The CO2, C1 concentrations vary from the historical results indicating moderate non-normal statistical behavior. | TRACE | 0.0003 | 0.0076 | 0.0263 | <0.0001 | 0.9589 | 0.0046 | 0.001 | 0.0003 | 0.0002 | 0.0003 | 0.0002 | 0.00012 | 8e-05 | 0 | 0 | 0 | TRACE | TRACE | <0.0001 | <0.0001 | <0.0001 | [15 empty] | 0 | 2e-05 | 0 | 0 | 0 | 0 | 0 | 6e-05 | 1e-05 | 1e-05 | 0 | 0.588 | 0.72065 | 17 | 4660.6 | 194.1 |  | 104 | 3.5909 | 3.5878 | 211.64 | Gastec | 0 | SPSJC37GE |  | d- 075-A/94-P-11 | [12 empty] | AS8-GM1-KS9-MW-NG-SG5 | 0 | GC TCD
| 79042 | PENN WEST WILDBOY GAS PLANT D-075-A/94-P-11 | OBSIDIAN ENERGY LTD. | MAXXAM ANALYTICS | Maxxam | B123342:AF1062-01 | 16983 | XGAS | 00/D-075-A/094-P-11/00 |  | WILDBOY |  | 2011 03 24 | 2011 03 13 | 2011 03 30 | FUEL GAS #1 | 930 | 930 | 862 | 24 | 24 | 21 |  | MaxxALERT: Based on the historical data, this sample is representative of the sample point. MaxxALERT: The iC5/nC5 ratio is atypical. MaxxALERT: The iC5 and nC5 concentrations are significantly higher than expected. | TRACE | 0.0004 | 0.0089 | 0.0199 | <0.0001 | 0.9647 | 0.005 | 0.0009 | 0.0001 | TRACE | 0.0001 | TRACE | 0 | 0 | 0 | 0 | 0 | <0.0001 | <0.0001 | <0.0001 | <0.0001 | <0.0001 | [15 empty] | 0 | 0 | 0 | 0 | 0 | 0 | 0 | 0 | 0 | 0 | 0 | 0.581 | 0.71207 | 16.8 | 4642.3 | 193 |  | 99.7 | 3.4424 | 3.4395 | 202.42 | Gastec | 0 | PWWBA06GE |  | d- 075-A/94-P-11 | [12 empty] | AS8-GM1-KS9-MW-NG-SG5 | 0 | GC TCD
| 76877 | PENN WEST HELMET A-068-H/94-P-11 | OBSIDIAN ENERGY LTD. | MAXXAM ANALYTICS | Maxxam | B123373:AF1451-01 | 16961 | XGAS | 00/C-068-H/094-P-11/00 | 13518 | HELMET | JEAN MARIE A | 2011 03 24 | 2011 03 13 | 2011 03 30 | METER RUN | 270 | 270 | 308 | 8 | 8 | 22 |  | MaxxALERT: The duplicate sample was analyzed for confirmation of results. MaxxALERT: The iC4/nC4 ratio is atypical. MaxxALERT: The CO2 concentration varies from the historical results indicating moderate non-normal statistical behavior. | TRACE | 0.0007 | 0.0169 | 0.0163 | TRACE | 0.9511 | 0.0097 | 0.0023 | 0.0007 | 0.0005 | 0.0004 | 0.0002 | 0.00025 | 0.00015 | 0.00045 | 0 | 0 | <0.0001 | <0.0001 | <0.0001 | <0.0001 | <0.0001 | [15 empty] | 1e-05 | 4e-05 | 0 | 0 | 0 | 0 | 0 | 0.00021 | 2e-05 | 2e-05 | 5e-05 | 0.59 | 0.7231 | 17.1 | 4618.7 | 193.6 |  | 103.9 | 3.5874 | 3.5843 | 211.28 | Gastec | 11 | PWWBA37GE |  | c- 068-H/94-P-11 | [10 empty] | 454.6 | 450.2 | AA9-GM1-KS9 | 0 | GC TCD
| 76777 | PENN WEST HELMET C-073-A/94-P-11 | OBSIDIAN ENERGY LTD. | MAXXAM ANALYTICS | Maxxam | B123373:AF1453-01 | 13409 | XGAS | 00/B-073-A/094-P-11/00 | 11677 | HELMET | JEAN MARIE A | 2011 03 24 | 2011 03 13 | 2011 03 30 | METER RUN | 130 | 130 | 72 | 3 | 3 | 22 |  | MaxxALERT: The duplicate sample was analyzed for confirmation of results. MaxxALERT: The iC4/nC4 ratio is atypical. MaxxALERT: The sample varies from historical results indicating strong non-normal statistical behavior. | 0.0003 | 0.0003 | 0.0075 | 0.0169 | TRACE | 0.9585 | 0.0105 | 0.0027 | 0.0016 | 0.0004 | 0.0003 | 0.0002 | 0.00014 | 7e-05 | 0.00026 | 0.0001 | 0 | TRACE | TRACE | TRACE | TRACE | <0.0001 | [15 empty] | 1e-05 | 4e-05 | 0 | 0 | 0 | 0 | 0 | 0.00012 | 1e-05 | 1e-05 | 4e-05 | 0.588 | 0.72065 | 17 | 4632.6 | 194.5 |  | 108.7 | 3.7531 | 3.7499 | 220.88 | Gastec | 5 | PWWBA94GE |  | b- 073-A/94-P-11 |  | 1320.7 | 1740 | 1320.7 | 1740 | N/A | N/A |  |  |  | 462.5 | 458.1 | AA9-GM1-KS9 | 0 | GC TCD
| 86042 | PENN WEST JULY LAKE D-010-A/94-P-15 | OBSIDIAN ENERGY LTD. | MAXXAM ANALYTICS | Maxxam | B123373:AF1454-01 | 12972 | XGAS | 00/D-010-A/094-P-15/00 |  | JULY LAKE |  | 2011 03 24 | 2011 03 13 | 2011 03 30 | FUEL GAS | 100 | 100 | 36 | 22 | 22 | 22 |  |  | TRACE | 0.0003 | 0.0099 | 0.0173 | TRACE | 0.9547 | 0.0127 | 0.0026 | 0.0008 | 0.0009 | 0.0004 | 0.0002 | 9e-05 | 0 | 0 | 0 | 0 | TRACE | TRACE | TRACE | <0.0001 | <0.0001 | [15 empty] | 0 | 4e-05 | 0 | 0 | 0 | 0 | 0 | 7e-05 | 0 | 0 | 0 | 0.588 | 0.72065 | 17 | 4633.3 | 194.5 |  | 105.2 | 3.6323 | 3.6292 | 212.75 | Gastec | 25 | PEJUA17GE |  | d- 010-A/94-P-15 | [12 empty] | AA9-GM1-KS9 | 0 | GC TCD
| 86041 | PENN WEST JULY LAKE B-071-J/94-P-10 | OBSIDIAN ENERGY LTD. | MAXXAM ANALYTICS | Maxxam | B123403:AF1581-01 | 5740 | XGAS | 00/B-071-J/094-P-10/00 |  | JULY LAKE |  | 2011 03 24 | 2011 03 11 | 2011 03 30 | FUEL GAS | 700 | 700 | 395 | 4 | 4 | 21 |  | NO COST CODE PROVIDED 2010/02/01 MaxxALERT: The iC4/nC4 ratio is slightly atypical. | TRACE | 0.0003 | 0.011 | 0.0159 | TRACE | 0.954 | 0.0137 | 0.0027 | 0.0008 | 0.0008 | 0.0003 | 0.0002 | 0.00011 | 0 | 8e-05 | 0 | 0 | <0.0001 | <0.0001 | <0.0001 | TRACE | <0.0001 | [15 empty] | 0 | 3e-05 | 0 | 0 | 0 | 0 | 0 | 6e-05 | 0 | 0 | 2e-05 | 0.588 | 0.72065 | 17 | 4628.5 | 194.3 |  | 104.6 | 3.6116 | 3.6085 | 211.95 | Gastec | 22 | PEJUA16GE |  | b- 071-J/94-P-10 | [12 empty] | KS9-MB4-MW-YZ | 0 | GC TCD
| 76745 | PENN WEST HELMET C-074-I/94-P-10/02 | OBSIDIAN ENERGY LTD. | MAXXAM ANALYTICS | Maxxam | B123403:AF1582-01 | 793 | XGAS | 00/C-074-I/094-P-10/02 | 5255 | HELMET | JEAN MARIE A | 2011 03 24 | 2011 03 11 | 2011 03 30 | METER RUN | 140 | 140 | 160 | -10 | -10 | 21 |  |  | TRACE | 0.0003 | 0.0096 | 0.0146 | 0.0005 | 0.9576 | 0.0108 | 0.0025 | 0.0008 | 0.0013 | 0.0006 | 0.0005 | 0.00039 | 2e-05 | 0.00017 | 0 | 0 | <0.0001 | <0.0001 | <0.0001 | <0.0001 | <0.0001 | [15 empty] | 1e-05 | 5e-05 | 0 | 0 | 0 | 0 | 0 | 0.00016 | 4e-05 | 3e-05 | 3e-05 | 0.588 | 0.72065 | 17 | 4626.1 | 194.4 |  | 101.1 | 3.4907 | 3.4878 | 204.85 | Gastec | 450 | PWHEA17GE |  | c- 074-I/94-P-10 | [10 empty] | 486.6 | 481.7 | KS9-MB4-MW-YZ | 0 | GC TCD
| 76761 | PENN WEST HELMET D-075-J/94-P-10 | OBSIDIAN ENERGY LTD. | MAXXAM ANALYTICS | Maxxam | B123403:AF1583-01 | 10222 | XGAS | 00/D-075-J/094-P-10/00 | 6788 | HELMET | JEAN MARIE A | 2011 03 24 | 2011 03 11 | 2011 03 30 | METER RUN | 100 | 100 | 253 | -14 | -14 | 22 |  | MaxxALERT: The iC4/nC4 ratio is slightly atypical. | TRACE | 0.0003 | 0.0099 | 0.0164 | TRACE | 0.9539 | 0.0146 | 0.0027 | 0.0008 | 0.0007 | 0.0003 | 0.0002 | 3e-05 | 0 | 8e-05 | 0 | 0 | <0.0001 | <0.0001 | <0.0001 | <0.0001 | <0.0001 | [15 empty] | 0 | 3e-05 | 0 | 0 | 0 | 0 | 0 | 4e-05 | 0 | 0 | 2e-05 | 0.588 | 0.72065 | 17 | 4631.5 | 194.5 |  | 107.6 | 3.7151 | 3.712 | 217.12 | Gastec | 25 | PWHEA20GE |  | d- 075-J/94-P-10 | [10 empty] | 489.5 | 484 | KS9-MB4-MW-YZ | 0 | GC TCD
| 76746 | PENN WEST HELMET A-090-I/94-P-10 | OBSIDIAN ENERGY LTD. | MAXXAM ANALYTICS | Maxxam | B123403:AF1584-01 | 10086 | XGAS | 00/A-090-I/094-P-10/00 | 13677 | HELMET | JEAN MARIE A | 2011 03 24 | 2011 03 11 | 2011 03 30 | METER RUN | 150 | 150 | 173 | 2 | 2 | 22 |  |  | TRACE | 0.0003 | 0.0094 | 0.0163 | TRACE | 0.9558 | 0.0126 | 0.0027 | 0.0007 | 0.001 | 0.0004 | 0.0003 | 0.00017 | 3e-05 | 7e-05 | 0 | 0 | TRACE | <0.0001 | <0.0001 | <0.0001 | <0.0001 | [15 empty] | 2e-05 | 4e-05 | 1e-05 | 0 | 0 | 0 | 0 | 9e-05 | 3e-05 | 2e-05 | 2e-05 | 0.588 | 0.72065 | 17 | 4630.6 | 194.5 |  | 105 | 3.6254 | 3.6223 | 212.31 | Gastec | 30 | PEAFC46GE |  | a- 090-I/94-P-10 | [10 empty] | 481 | 475.8 | KS9-MB4-MW-YZ | 0 | GC TCD
|  | PENN WEST HELMET D-010-A/94-P-15 | OBSIDIAN ENERGY LTD. | MAXXAM ANALYTICS | Maxxam | B123403:AF1585-01 | 8587 | XGAS | 00/D-010-A/094-P-15/00 | 12070 | HELMET | JEAN MARIE A | 2011 03 24 | 2011 03 11 | 2011 03 30 | METER RUN | 600 | 600 | 539 | -4 | -4 | 21 |  | MaxxALERT: The iC4/nC4 ratio is slightly atypical. | 0.0001 | 0.0004 | 0.012 | 0.0175 | TRACE | 0.9492 | 0.014 | 0.0032 | 0.0011 | 0.0011 | 0.0006 | 0.0004 | 0.00026 | 0 | 0 | 0 | 0 | TRACE | <0.0001 | <0.0001 | <0.0001 | <0.0001 | [15 empty] | 0 | 5e-05 | 0 | 0 | 0 | 0 | 0 | 9e-05 | 0 | 0 | 0 | 0.592 | 0.72556 | 17.1 | 4629.8 | 194.8 |  | 101.6 | 3.508 | 3.505 | 205.21 | Gastec | 20 | PEJUA09GE |  | d- 010-A/94-P-15 | [10 empty] | 485.9 | 481 | KS9-MB4-MW-YZ | 0 | GC TCD
| 76762 | PENN WEST HZ HELMET B-021-K/94-P-10 | OBSIDIAN ENERGY LTD. | MAXXAM ANALYTICS | Maxxam | B123403:AF1586-01 | 19441 | XGAS | 00/A-011-K/094-P-10/00 | 17394 | HELMET | JEAN MARIE | 2011 03 24 | 2011 03 11 | 2011 03 30 | METER RUN (TUBING) | 700 | 700 | 623 | -6 | -6 | 21 |  | MaxxALERT: Based on the historical data, this sample is representative of the sample point. MaxxALERT: The iC4/nC4 ratio is atypical. | TRACE | 0.0003 | 0.0088 | 0.0139 | TRACE | 0.9626 | 0.0116 | 0.0015 | 0.0005 | 0.0004 | 0.0001 | 0.0001 | 0 | 0 | 7e-05 | 9e-05 | 0 | TRACE | TRACE | TRACE | TRACE | <0.0001 | [15 empty] | 0 | 0 | 1e-05 | 0 | 0 | 1e-05 | 0 | 0 | 0 | 0 | 2e-05 | 0.581 | 0.71207 | 16.8 | 4626.6 | 193.5 |  | 112.6 | 3.8878 | 3.8845 | 227.36 | Gastec | 30 | PWEST12GE |  | b- 021-K/94-P-10 |  | 1302 | 1765 | 1302 | 1765 | N/A | N/A |  |  |  | 460.3 | 455.8 | KS9-MB4-MW-YZ | 0 | GC TCD
| 76752 | PENN WEST HELMET B-027-J/94-P-10/02 | OBSIDIAN ENERGY LTD. | MAXXAM ANALYTICS | Maxxam | B123403:AF1587-01 | 17456 | XGAS | 00/B-027-J/094-P-10/02 | 4760 | HELMET | JEAN MARIE A | 2011 03 24 | 2011 03 11 | 2011 03 30 | METER RUN | 240 | 240 | 264 | -16 | -16 | 21 |  | NO COST CODE PROVIDED 2009/11/12 MaxxALERT: The iC4/nC4 ratio is slightly atypical. | TRACE | 0.0003 | 0.0082 | 0.0145 | TRACE | 0.9632 | 0.0106 | 0.0017 | 0.0006 | 0.0006 | 0.0002 | 0.0001 | 0 | 0 | 0 | 0 | 0 | <0.0001 | <0.0001 | <0.0001 | <0.0001 | <0.0001 | [15 empty] | 0 | 0 | 0 | 0 | 0 | 0 | 0 | 0 | 0 | 0 | 0 | 0.581 | 0.71207 | 16.8 | 4628.5 | 193.6 |  | 104.8 | 3.6185 | 3.6154 | 212.61 | Gastec | 20 | PENHE17GE |  | b- 027-J/94-P-10 |  | 2031 | 2040 | 2022.5 | 2027.5 | [5 empty] | 459 | 454.1 | KS9-MB4-MW-YZ | 0 | GC TCD
| 76968 | PENN WEST HELMET B-007-A/94-P-15/02 | OBSIDIAN ENERGY LTD. | MAXXAM ANALYTICS | Maxxam | B123403:AF1588-01 | 9732 | XGAS | 00/B-007-A/094-P-15/02 | 3930 | HELMET | JEAN MARIE | 2011 03 24 | 2011 03 11 | 2011 03 30 | METER RUN | 160 | 160 | 189 | 5 | 5 | 22 |  | MaxxALERT: The iC4/nC4 ratio is atypical. | TRACE | 0.0006 | 0.0206 | 0.0129 | TRACE | 0.937 | 0.0199 | 0.0043 | 0.0014 | 0.0011 | 0.0007 | 0.0004 | 0.00044 | 5e-05 | 0.00025 | 0 | 0 | TRACE | <0.0001 | <0.0001 | <0.0001 | <0.0001 | [15 empty] | 1e-05 | 8e-05 | 1e-05 | 0 | 0 | 0 | 0 | 0.00018 | 2e-05 | 2e-05 | 4e-05 | 0.597 | 0.73168 | 17.3 | 4606 | 194.9 |  | 102 | 3.5218 | 3.5188 | 207.43 | Gastec | 15 | PWHEA21GE |  | b- 007-A/94-P-15 | [10 empty] | 478.1 | 473.9 | KS9-MB4-MW-YZ | 0 | GC TCD
| 76970 | PENN WEST HELMET A-012-B/94-P-15 | OBSIDIAN ENERGY LTD. | MAXXAM ANALYTICS | Maxxam | B123403:AF1589-01 | 16850 | XGAS | 00/A-012-B/094-P-15/00 | 13676 | HELMET | JEAN MARIE A | 2011 03 24 | 2011 03 11 | 2011 03 30 | METER RUN | 470 | 470 | 440 | -21 | -21 | 21 |  | MaxxALERT: The iC4/nC4 ratio is atypical. | TRACE | 0.0003 | 0.0106 | 0.0177 | TRACE | 0.9568 | 0.0107 | 0.0021 | 0.0009 | 0.0006 | 0.0002 | 0.0001 | 0 | 0 | 0 | 0 | 0 | <0.0001 | <0.0001 | <0.0001 | <0.0001 | <0.0001 | [15 empty] | 0 | 0 | 0 | 0 | 0 | 0 | 0 | 0 | 0 | 0 | 0 | 0.585 | 0.71698 | 16.9 | 4634.3 | 193.8 |  | 114 | 3.9361 | 3.9328 | 232.8 | Gastec | 2.5 | PEWIB86GE |  | a- 012-B/94-P-15 | [10 empty] | 490.7 | 485.5 | KS9-MB4-MW-YZ | 0 | GC TCD
| 76750 | PENN WEST HELMET B-016-J/94-P-10 | OBSIDIAN ENERGY LTD. | MAXXAM ANALYTICS | Maxxam | B123403:AF1590-01 | 19339 | XGAS | 00/C-026-J/094-P-10/00 | 20167 | HELMET | JEAN MARIE A | 2011 03 24 | 2011 03 11 | 2011 03 30 | METER RUN | 300 | 300 | 290 | 0 | 0 | 22 |  | MaxxALERT: The iC4/nC4 ratio is atypical. | TRACE | 0.0003 | 0.008 | 0.0154 | TRACE | 0.9616 | 0.0103 | 0.0018 | 0.001 | 0.0007 | 0.0003 | 0.0002 | 4e-05 | 6e-05 | 7e-05 | 0.0001 | 0 | TRACE | <0.0001 | <0.0001 | <0.0001 | <0.0001 | [15 empty] | 2e-05 | 2e-05 | 0 | 0 | 0 | 0 | 0 | 4e-05 | 1e-05 | 1e-05 | 3e-05 | 0.584 | 0.71575 | 16.9 | 4630 | 194 |  | 109.8 | 3.7911 | 3.7879 | 222.04 | Gastec | 35 | PENHE22GE |  | b- 016-J/94-P-10 | [10 empty] | 456 | 450.3 | KS9-MB4-MW-YZ | 0 | GC TCD
| 76755 | PENN WEST HELMET B-036-J/94-P-10 | OBSIDIAN ENERGY LTD. | MAXXAM ANALYTICS | Maxxam | B123403:AF1591-01 | 19337 | XGAS | 00/A-046-J/094-P-10/00 |  | HELMET | JEAN MARIE A | 2011 03 24 | 2011 03 11 | 2011 03 30 | METER RUN | 300 | 300 | 311 | -1 | -1 | 22 |  | NO COST CODE PROVIDED 2009/03/19 MaxxALERT: The iC4/nC4 ratio is atypical. | TRACE | 0.0003 | 0.0083 | 0.0163 | TRACE | 0.9612 | 0.0102 | 0.0018 | 0.0009 | 0.0006 | 0.0002 | 0.0001 | 0 | 0 | 8e-05 | 0 | 0 | TRACE | <0.0001 | <0.0001 | <0.0001 | <0.0001 | [15 empty] | 0 | 0 | 0 | 0 | 0 | 0 | 0 | 0 | 0 | 0 | 2e-05 | 0.584 | 0.71575 | 16.9 | 4632.8 | 193.9 |  | 110.6 | 3.8187 | 3.8155 | 223.71 | Gastec | 30 | CNHMA17GE |  | b- 036-J/94-P-10 | [10 empty] | 462.6 | 457.4 | KS9-MB4-MW-YZ | 0 | GC TCD
| 76756 | PENN WEST HZ N HELMET B-038-J/94-P-10 | OBSIDIAN ENERGY LTD. | MAXXAM ANALYTICS | Maxxam | B123403:AF1592-01 | 6479 | XGAS | 00/A-049-J/094-P-10/00 | 17178 | HELMET NORTH | JEAN MARIE A | 2011 03 24 | 2011 03 11 | 2011 03 30 | METER RUN (TUBING) | 590 | 590 | 536 | -2 | -2 | 22 |  | MaxxALERT: Based on the historical data, this sample is representative of the sample point. MaxxALERT: The iC4/nC4 ratio is atypical. | TRACE | 0.0003 | 0.0089 | 0.0145 | TRACE | 0.9595 | 0.0131 | 0.0021 | 0.0007 | 0.0005 | 0.0002 | 0.0001 | 0 | 0 | 7e-05 | 0 | 0 | TRACE | TRACE | TRACE | <0.0001 | <0.0001 | [15 empty] | 0 | 0 | 1e-05 | 0 | 0 | 0 | 0 | 0 | 0 | 0 | 2e-05 | 0.583 | 0.71452 | 16.9 | 4628 | 193.9 |  | 109.1 | 3.7669 | 3.7637 | 220.65 | Gastec | 40 | PENNW06GE |  | b- 038-J/94-P-10 |  | N/A | N/A | N/A | N/A | N/A | N/A |  |  |  | 462.8 | 458.2 | KS9-MB4-MW-YZ | 0 | GC TCD
| 76763 | PENN WEST HELMET A-031-K/94-P-10 | OBSIDIAN ENERGY LTD. | MAXXAM ANALYTICS | Maxxam | B123403:AF1593-01 | 6950 | XGAS | 00/A-041-K/094-P-10/00 | 17180 | HELMET | JEAN MARIE A | 2011 03 24 | 2011 03 11 | 2011 03 30 | METER RUN | 630 | 630 | 567 | -5 | -5 | 21 |  | MaxxALERT: The duplicate sample was analyzed for confirmation of results. MaxxALERT: The iC4/nC4 ratio is atypical. | TRACE | 0.0003 | 0.009 | 0.0138 | 0.0001 | 0.9591 | 0.0145 | 0.0021 | 0.0005 | 0.0004 | 0.0001 | 0.0001 | 0 | 0 | 0 | 0 | 0 | <0.0001 | <0.0001 | <0.0001 | <0.0001 | <0.0001 | [15 empty] | 0 | 0 | 0 | 0 | 0 | 0 | 0 | 0 | 0 | 0 | 0 | 0.582 | 0.7133 | 16.9 | 4627.1 | 193.9 |  | 104.2 | 3.5978 | 3.5947 | 209.75 | Gastec | 60 | PEWIB51GE |  | a- 031-K/94-P-10 | [10 empty] | 461.4 | 456.9 | KS9-MB4-MW-YZ | 0 | GC TCD
| 76742 | PENN WEST JULY LAKE D-096-G/94-P-10 | OBSIDIAN ENERGY LTD. | MAXXAM ANALYTICS | Maxxam | B123405:AF1599-01 | 19028 | XGAS | 00/D-096-G/094-P-10/00 | 7823 | HELMET | JEAN MARIE A | 2011 03 24 | 2011 03 12 | 2011 04 04 | METER RUN | 400 | 400 | 368 | -6 | -6 | 21 |  |  | TRACE | 0.0003 | 0.0077 | 0.0151 | TRACE | 0.9622 | 0.0104 | 0.0019 | 0.0007 | 0.0008 | 0.0004 | 0.0003 | 2e-05 | 0 | 8e-05 | 0 | 0 | TRACE | TRACE | <0.0001 | <0.0001 | <0.0001 | [15 empty] | 0 | 3e-05 | 0 | 0 | 0 | 0 | 0 | 5e-05 | 0 | 0 | 2e-05 | 0.583 | 0.71452 | 16.9 | 4629.7 | 193.9 |  | 104.7 | 3.615 | 3.6119 | 212.94 | Gastec | 15 | PEAFC47GE | N/A | d- 096-G/94-P-10 | [10 empty] | 445.2 | 440.7 | AS8-KS9-MW-YZ | 0 | GC TCD
| 76738 | PENN WEST HELMET B-076-G/94-P-10 | OBSIDIAN ENERGY LTD. | MAXXAM ANALYTICS | Maxxam | B123405:AF1600-01 | 18086 | XGAS | 00/B-076-G/094-P-10/00 | 11768 | HELMET | JEAN MARIE A | 2011 03 24 | 2011 03 12 | 2011 03 31 | METER RUN | 200 | 200 | 242 | -1 | -1 | 21 |  | MaxxALERT: The C6 concentration is significantly higher than expected. A comparison of the current data and recent sample data indicates a strong correlation. | TRACE | 0.0003 | 0.0068 | 0.0149 | TRACE | 0.9642 | 0.0105 | 0.0015 | 0.0003 | 0.0003 | 0.0001 | 0.0001 | 0.00016 | 5e-05 | 0.00045 | 0.0001 | 0 | <0.0001 | <0.0001 | <0.0001 | <0.0001 | <0.0001 | [15 empty] | 1e-05 | 4e-05 | 0 | 0 | 0 | 0 | 0 | 0.0001 | 2e-05 | 2e-05 | 5e-05 | 0.582 | 0.7133 | 16.8 | 4630.9 | 193.8 |  | 105.8 | 3.653 | 3.6499 | 214.43 | Gastec | 40 | PWWBB62GE | N/A | b- 076-G/94-P-10 | [10 empty] | 454.7 | 450.5 | AS8-KS9-MW-YZ | 0 | GC TCD
| 86448 | PENN WEST HZ HELMET B-024-G/94-P-10 | OBSIDIAN ENERGY LTD. | MAXXAM ANALYTICS | Maxxam | B123405:AF1601-01 | 17193 | XGAS | 00/D-035-G/094-P-10/00 | 24243 | HELMET | MUSKWA | 2011 03 24 | 2011 03 12 | 2011 04 01 | METER RUN | 560 | 560 | 557 | 21 | 21 | 22 |  | NO COST CODE PROVIDED 2011/02/22 | TRACE | 0.0002 | 0.0051 | 0.0557 | TRACE | 0.9334 | 0.0054 | 0.0001 | 0.0001 | TRACE | <0.0001 | <0.0001 | 0 | 0 | 0 | 0 | 0 | TRACE | TRACE | TRACE | TRACE | <0.0001 | [15 empty] | 0 | 0 | 0 | 0 | 0 | 0 | 0 | 0 | 0 | 0 | 0 | 0.613 | 0.75129 | 17.7 | 4747.8 | 197.2 |  | 120.3 | 4.1536 | 4.1501 | 244.06 | Gastec | 5 | PEJUA18GE |  | b- 024-G/94-P-10 | [10 empty] | 456.7 | 450 | AS8-KS9-MW-YZ | 0 | GC TCD
| 76741 | PENN WEST HELMET C-089-G/94-P-10 | OBSIDIAN ENERGY LTD. | MAXXAM ANALYTICS | Maxxam | B123405:AF1602-01 | 19386 | XGAS | 00/C-089-G/094-P-10/00 | 5718 | HELMET | JEAN MARIE A | 2011 03 24 | 2011 03 12 | 2011 04 01 | METER RUN | 260 | 260 | 283 | -8 | -8 | 22 |  | MaxxALERT: The iC4/nC4 ratio is atypical. | TRACE | 0.0003 | 0.0087 | 0.014 | TRACE | 0.9631 | 0.0105 | 0.0019 | 0.0006 | 0.0004 | 0.0002 | 0.0001 | 3e-05 | 0 | 8e-05 | 0 | 0 | <0.0001 | <0.0001 | <0.0001 | <0.0001 | <0.0001 | [15 empty] | 0 | 3e-05 | 0 | 0 | 0 | 0 | 0 | 4e-05 | 0 | 0 | 2e-05 | 0.581 | 0.71207 | 16.8 | 4626.4 | 193.5 |  | 106.7 | 3.6841 | 3.6809 | 215.94 | Gastec | 40 | CNJUA03GE |  | c- 089-G/94-P-10 | [10 empty] | 454.7 | 449.1 | AS8-KS9-MW-YZ | 0 | GC TCD
| 76749 | PENN WEST HELMET D-025-J/94-P-10 | OBSIDIAN ENERGY LTD. | MAXXAM ANALYTICS | Maxxam | B123405:AF1603-01 | 19387 | XGAS | 00/D-025-J/094-P-10/00 | 6789 | HELMET | JEAN MARIE A | 2011 03 24 | 2011 03 12 | 2011 03 31 | METER RUN | 1250 | 1250 | 1271 | -7 | -7 | 22 |  | MaxxALERT: The iC5/nC5 ratio is atypical. | 0.0001 | 0.0003 | 0.0072 | 0.0157 | <0.0001 | 0.9661 | 0.0091 | 0.0011 | 0.0001 | 0.0002 | 0.0001 | TRACE | 0 | 0 | 0 | 0 | 0 | <0.0001 | <0.0001 | <0.0001 | <0.0001 | <0.0001 | [15 empty] | 0 | 0 | 0 | 0 | 0 | 0 | 0 | 0 | 0 | 0 | 0 | 0.578 | 0.7084 | 16.7 | 4634 | 193.2 |  | 106.5 | 3.6772 | 3.674 | 214.9 | Gastec | 0 | PEJUA02GE |  | d- 025-J/94-P-10 | [10 empty] | 461.2 | 456 | AS8-KS9-MW-YZ | 0 | GC TCD
| 76734 | PENN WEST HELMET B-A64-G/94-P-10 | OBSIDIAN ENERGY LTD. | MAXXAM ANALYTICS | Maxxam | B123405:AF1604-01 | 13858 | XGAS | 00/A-054-G/094-P-10/00 | 18310 | HELMET | JEAN MARIE A | 2011 03 24 | 2011 03 12 | 2011 04 01 | METER RUN | 180 | 180 | 158 | 0 | 0 | 21 |  | MaxxALERT: The iC4/nC4 ratio is atypical. | TRACE | 0.0003 | 0.008 | 0.0154 | TRACE | 0.9629 | 0.0102 | 0.0016 | 0.0005 | 0.0004 | 0.0002 | 0.0001 | 0 | 7e-05 | 0.00017 | 0.0001 | 0 | TRACE | <0.0001 | <0.0001 | <0.0001 | <0.0001 | [15 empty] | 1e-05 | 0 | 0 | 0 | 0 | 0 | 0 | 0 | 1e-05 | 1e-05 | 3e-05 | 0.582 | 0.7133 | 16.9 | 4631.1 | 193.7 |  | 109.9 | 3.7946 | 3.7913 | 222.66 | Gastec | 25 | PENHE20GE | N/A | a- 064-G/94-P-10 | [10 empty] | 458.6 | 453.2 | AS8-KS9-MW-YZ | 0 | GC TCD
| 76740 | PENN WEST HELMET B-A76-G/94-P-10 | OBSIDIAN ENERGY LTD. | MAXXAM ANALYTICS | Maxxam | B123405:AF1605-01 | 12696 | XGAS | 00/A-087-G/094-P-10/00 | 20152 | HELMET | JEAN MARIE | 2011 03 24 | 2011 03 12 | 2011 04 01 | METER RUN | 250 | 250 | 182 | -7 | -7 | 21 |  | MaxxALERT: The iC4/nC4 ratio is slightly atypical. MaxxALERT: The H2S concentration varies from the historical results indicating strong non-normal statistical behavior. H2S T score of 10 due to historical average being trace. | TRACE | 0.0003 | 0.0076 | 0.0149 | 0.0001 | 0.9634 | 0.0102 | 0.0016 | 0.0005 | 0.0005 | 0.0002 | 0.0001 | 0.00018 | 6e-05 | 0.00015 | 0 | 0 | TRACE | <0.0001 | <0.0001 | <0.0001 | <0.0001 | [15 empty] | 1e-05 | 4e-05 | 1e-05 | 0 | 0 | 0 | 0 | 8e-05 | 1e-05 | 2e-05 | 4e-05 | 0.582 | 0.7133 | 16.9 | 4629.8 | 193.8 |  | 105.2 | 3.6323 | 3.6292 | 213.6 | Gastec | 55 | CNJUA01GE |  | b- 076-G/94-P-10 | [10 empty] | 456.3 | 451.1 | AS8-KS9-MW-YZ | 0 | GC TCD
| 76732 | PENN WEST HELMET A-045-G/94-P-10 | OBSIDIAN ENERGY LTD. | MAXXAM ANALYTICS | Maxxam | B123405:AF1606-01 | 17022 | XGAS | 00/C-034-G/094-P-10/00 | 18248 | HELMET | JEAN MARIE A | 2011 03 24 | 2011 03 12 | 2011 04 01 | METER RUN | 400 | 400 | 289 | 3 | 3 | 21 |  | MaxxALERT: The iC4/nC4 ratio is slightly atypical. | TRACE | 0.0003 | 0.0088 | 0.0153 | TRACE | 0.9622 | 0.0098 | 0.0019 | 0.0006 | 0.0005 | 0.0002 | 0.0001 | 2e-05 | 7e-05 | 7e-05 | 0 | 0 | TRACE | <0.0001 | <0.0001 | <0.0001 | <0.0001 | [15 empty] | 1e-05 | 3e-05 | 0 | 0 | 0 | 0 | 0 | 5e-05 | 1e-05 | 1e-05 | 3e-05 | 0.583 | 0.71452 | 16.9 | 4629.3 | 193.7 |  | 107.9 | 3.7255 | 3.7223 | 218.35 | Gastec | 22 | CNHMA19GE |  | a- 045-G/94-P-10 | [10 empty] | 455.2 | 450 | AS8-KS9-MW-YZ | 0 | GC TCD
| 76737 | PENN WEST HELMET A-056-G/94-P-10 | OBSIDIAN ENERGY LTD. | MAXXAM ANALYTICS | Maxxam | B123405:AF1607-01 | 17604 | XGAS | 00/A-067-G/094-P-10/00 | 18239 | HELMET | JEAN MARIE A | 2011 03 24 | 2011 03 12 | 2011 04 01 | METER RUN | 350 | 350 | 355 | -4 | -4 | 21 |  |  | TRACE | 0.0003 | 0.0078 | 0.0142 | TRACE | 0.9648 | 0.01 | 0.0014 | 0.0004 | 0.0003 | 0.0002 | 0.0001 | 7e-05 | 6e-05 | 0.00016 | 0 | 0 | TRACE | <0.0001 | <0.0001 | <0.0001 | <0.0001 | [15 empty] | 1e-05 | 4e-05 | 0 | 0 | 0 | 0 | 0 | 9e-05 | 1e-05 | 2e-05 | 4e-05 | 0.581 | 0.71207 | 16.8 | 4627.8 | 193.5 |  | 105.6 | 3.6461 | 3.643 | 214.64 | Gastec | 35 | PENHE21GE |  | a- 056-G/94-P-10 | [10 empty] | 458.2 | 452.5 | AS8-KS9-MW-YZ | 0 | GC TCD
| 76735 | PENN WEST JULY LAKE B-062-G/94-P-10 | OBSIDIAN ENERGY LTD. | MAXXAM ANALYTICS | Maxxam | B123405:AF1608-01 | 16360 | XGAS | 00/B-062-G/094-P-10/00 | 11773 | HELMET | JEAN MARIE A | 2011 03 24 | 2011 03 12 | 2011 04 01 | METER RUN | 300 | 300 | 150 | 22 | 22 | 21 |  | MaxxALERT: The iC5/nC5 ratio is atypical. | TRACE | 0.0003 | 0.0082 | 0.0151 | TRACE | 0.9639 | 0.0102 | 0.0015 | 0.0004 | 0.0003 | 0.0001 | TRACE | 0 | 0 | 0 | 0 | 0 | TRACE | <0.0001 | <0.0001 | <0.0001 | <0.0001 | [15 empty] | 0 | 0 | 0 | 0 | 0 | 0 | 0 | 0 | 0 | 0 | 0 | 0.58 | 0.71085 | 16.8 | 4630.6 | 193.4 |  | 111 | 3.8325 | 3.8293 | 224.65 | Gastec | 7 | PWWBB60GE |  | b- 062-G/94-P-10 | [10 empty] | 456.8 | 452.6 | AS8-KS9-MW-YZ | 0 | GC TCD
| 76731 | PENN WEST HELMET C-032-G/94-P-10 | OBSIDIAN ENERGY LTD. | MAXXAM ANALYTICS | Maxxam | B123405:AF1609-01 | 16995 | XGAS | 00/C-032-G/094-P-10/00 | 7545 | HELMET | JEAN MARIE A | 2011 03 24 | 2011 03 12 | 2011 04 01 | METER RUN | 180 | 180 | 224 | 4 | 4 | 21 |  | MaxxALERT: The iC4/nC4 ratio is slightly atypical. | TRACE | 0.0003 | 0.0095 | 0.0132 | TRACE | 0.9624 | 0.0106 | 0.0025 | 0.0006 | 0.0006 | 0.0002 | 0.0001 | 0 | 0 | 0 | 0 | 0 | TRACE | <0.0001 | <0.0001 | <0.0001 | <0.0001 | [15 empty] | 0 | 0 | 0 | 0 | 0 | 0 | 0 | 0 | 0 | 0 | 0 | 0.581 | 0.71207 | 16.8 | 4622.8 | 193.5 |  | 107 | 3.6944 | 3.6913 | 216.51 | Gastec | 10 | PEJUA01GE | N/A | c- 032-G/94-P-10 | [10 empty] | 455.5 | 451.5 | AS8-KS9-MW-YZ | 0 | GC TCD
| 76739 | PENN WEST JULY LAKE C-A089-G/94-P-10 | OBSIDIAN ENERGY LTD. | MAXXAM ANALYTICS | Maxxam | B123405:AF1610-01 | 17488 | XGAS | 00/C-078-G/094-P-10/00 | 20168 | JULY LAKE | JEAN MARIE | 2011 03 24 | 2011 03 12 | 2011 04 01 | METER RUN | 400 | 400 | 327 | -1 | -1 | 22 |  | MaxxALERT: The iC4/nC4 ratio is slightly atypical. | TRACE | 0.0003 | 0.0086 | 0.014 | TRACE | 0.9623 | 0.0106 | 0.002 | 0.0006 | 0.0006 | 0.0003 | 0.0002 | 9e-05 | 6e-05 | 0.00017 | 0 | 0 | TRACE | TRACE | <0.0001 | <0.0001 | <0.0001 | [15 empty] | 1e-05 | 4e-05 | 0 | 0 | 0 | 0 | 0 | 7e-05 | 1e-05 | 2e-05 | 3e-05 | 0.583 | 0.71452 | 16.9 | 4625.8 | 193.8 |  | 106.3 | 3.6703 | 3.6671 | 216.24 | Gastec | 40 | PEAFC49GE |  | c- 078-G/94-P-10 | [10 empty] | 453.9 | 449.6 | AS8-KS9-MW-YZ | 0 | GC TCD
| 76747 | PENN WEST HELMET D-094-G/94-P-10 | OBSIDIAN ENERGY LTD. | MAXXAM ANALYTICS | Maxxam | B123405:AF1611-01 | 17063 | XGAS | 00/B-004-J/094-P-10/00 | 17611 | HELMET | JEAN MARIE A | 2011 03 24 | 2011 03 12 | 2011 04 01 | METER RUN | 500 | 500 | 498 | 2 | 2 | 22 |  |  | TRACE | 0.0003 | 0.0071 | 0.0174 | TRACE | 0.9634 | 0.0094 | 0.0012 | 0.0004 | 0.0004 | 0.0002 | 0.0001 | 0 | 0 | 8e-05 | 0 | 0 | TRACE | <0.0001 | <0.0001 | <0.0001 | <0.0001 | [15 empty] | 0 | 0 | 0 | 0 | 0 | 0 | 0 | 0 | 0 | 0 | 2e-05 | 0.582 | 0.7133 | 16.9 | 4638 | 193.8 |  | 105.5 | 3.6426 | 3.6395 | 213.31 | Gastec | 30 | PEAFC48GE | N/A | d- 094-G/94-P-10 | [10 empty] | 451.5 | 447 | AS8-KS9-MW-YZ | 0 | GC TCD
| 76733 | CNRL HELMET A-047-G/94-P-10 | OBSIDIAN ENERGY LTD. | MAXXAM ANALYTICS | Maxxam | B123405:AF1612-01 | 1556 | XGAS | 00/C-036-G/094-P-10/00 |  | HELMET |  | 2011 03 24 | 2011 03 12 | 2011 04 01 | METER RUN | 240 | 240 | 275 | 0 | 0 | 21 |  | MaxxALERT: The iC4/nC4 ratio is atypical. | TRACE | 0.0003 | 0.0085 | 0.0147 | TRACE | 0.9634 | 0.01 | 0.0015 | 0.0005 | 0.0003 | 0.0002 | 0.0001 | 0.0001 | 6e-05 | 0.00015 | 0 | 0 | TRACE | TRACE | TRACE | <0.0001 | <0.0001 | [15 empty] | 1e-05 | 3e-05 | 1e-05 | 0 | 0 | 0 | 0 | 7e-05 | 1e-05 | 2e-05 | 4e-05 | 0.582 | 0.7133 | 16.8 | 4628.2 | 193.6 |  | 105.9 | 3.6565 | 3.6533 | 214.49 | Gastec | 40 | CNHMA20GE | N/A | a- 047-G/94-P-10 | [12 empty] | AS8-KS9-MW-YZ | 0 | GC TCD
| 84803 | PENN WEST JULY LAKE B-B64-G/94-P-10 | OBSIDIAN ENERGY LTD. | MAXXAM ANALYTICS | Maxxam | B123405:AF1613-01 | 1588 | XGAS | 00/B-053-G/094-P-10/00 | 24229 | JULY LAKE | MUSKWA | 2011 03 24 | 2011 03 12 | 2011 04 01 | METER RUN | 460 | 460 | 393 | 0 | 0 | 22 |  |  | 0.0001 | 0.0002 | 0.0085 | 0.0177 | 0.0001 | 0.9696 | 0.0037 | 0.0001 | <0.0001 | TRACE | <0.0001 | <0.0001 | 0 | 0 | 0 | 0 | 0 | <0.0001 | <0.0001 | <0.0001 | <0.0001 | <0.0001 | [15 empty] | 0 | 0 | 0 | 0 | 0 | 0 | 0 | 0 | 0 | 0 | 0 | 0.576 | 0.70595 | 16.7 | 4637.7 | 192.4 |  | 95 | 3.28 | 3.277 | 195 | Gastec | 60 | PEJUA15GE | N/A | b- 064-G/94-P-10 | [10 empty] | 460.45 | 453.3 | AS8-KS9-MW-YZ | 0 | GC TCD
200/D-093-K/094-A-11/00 | 52717 | PENN WEST BUICK CREEK PLANT D-093-K/94-A-11 | OBSIDIAN ENERGY LTD. | MAXXAM ANALYTICS | Maxxam | B124720:AF8710-01 | 13218 | XGAS | 00/D-093-K/094-A-11/00 |  | BUICK CREEK |  | 2011 03 30 | 2011 03 28 | 2011 04 04 | RP_0002_SQ | 4000 | 4000 | 3205 | 20 | 20 | 22 |  |  | TRACE | 0.0001 | 0.0029 | 0.0236 | 0.01 | 0.8254 | 0.0802 | 0.0331 | 0.0054 | 0.0098 | 0.0029 | 0.0028 | 0.00121 | 0.00028 | 0.00043 | 0 | 0 | <0.0001 | <0.0001 | TRACE | <0.0001 | <0.0001 | [15 empty] | 0.00015 | 5e-05 | 9e-05 | 0 | 0 | 0 | 0 | 0.00084 | 0.00025 | 0.00032 | 0.00018 | 0.697 | 0.85424 | 20.2 | 4689.7 | 216.3 |  | 92.8 | 3.2041 | 3.2014 | 184.47 | Tutweiler | 10000 | SARAA27GE | N/A | d- 093-K/94-A-11 | [12 empty] | GM1-YC2 | 7700 | GC TCD
200/D-093-K/094-A-11/00 | 52717 | PENN WEST BUICK CREEK PLANT D-093-K/94-A-11 | OBSIDIAN ENERGY LTD. | MAXXAM ANALYTICS | Maxxam | B128255:AH6452-01 | 1633 | XGAS | 00/D-093-K/094-A-11/00 |  | BUICK CREEK |  | 2011 04 11 | 2011 04 07 | 2011 04 14 | RP_0002_SQ | 3900 | 3900 | 3099 | 29 | 29 | 21 |  |  | TRACE | 0.0001 | 0.0024 | 0.0247 | 0.011 | 0.8238 | 0.0788 | 0.0315 | 0.0054 | 0.01 | 0.0032 | 0.0033 | 0.00175 | 0.00041 | 0.00065 | 0 | 0 | <0.0001 | <0.0001 | <0.0001 | <0.0001 | <0.0001 | [15 empty] | 0.00022 | 6e-05 | 0.00023 | 0 | 0 | 0 | 0 | 0.00119 | 0.00036 | 0.00051 | 0.00042 | 0.704 | 0.86282 | 20.4 | 4693.7 | 217.2 |  | 94.9 | 3.2767 | 3.2739 | 188.99 | Tutweiler | 11000 | SARAA27GE | N/A | d- 093-K/94-A-11 | [12 empty] | RL0-SF-YZ | 7900 | GC TCD
| 52304 | PENN WEST FIREWEED GAS FRAC A-057-A/94-A-13 | OBSIDIAN ENERGY LTD. | MAXXAM ANALYTICS | Maxxam | B128259:AH6455-01 | 12992 | XGAS | 00/A-057-A/094-A-13/00 |  | FIREWEED |  | 2011 04 11 | 2011 04 07 | 2011 04 14 | RP_0788_SQ | 4600 | 4600 | 3960 | 14 | 14 | 21 |  |  | 0.0001 | 0.0002 | 0.0046 | 0.0157 | 0.0042 | 0.8356 | 0.0791 | 0.037 | 0.0049 | 0.0103 | 0.0026 | 0.0027 | 0.00111 | 0.00014 | 0.00024 | 0 | 0 | <0.0001 | <0.0001 | <0.0001 | <0.0001 | <0.0001 | [15 empty] | 8e-05 | 4e-05 | 3e-05 | 0 | 0 | 0 | 0 | 0.00075 | 0.00022 | 0.00026 | 0.00013 | 0.688 | 0.84321 | 19.9 | 4639.5 | 214.4 |  | 92.8 | 3.2041 | 3.2014 | 185.39 | Tutweiler | 4200 | SPSJB12GE | N/A | a- 057-A/94-A-13 | [12 empty] | RL0-YZ | 2000 | GC TCD
| 52587 | PENN WEST STODDART 05-13-086-19-W6M | OBSIDIAN ENERGY LTD. | PENN WEST | Maxxam | B132223:AJ7290-01 | 7969 | XGAS | 00/05-13-086-19W6/00 | 10718 | STODDART | NORTH PINE F | 2011 04 25 |  | 2011 05 06 | SEPARATOR | 270 | 270 | 246 | 10 | 10 | 21 |  | NO SAMPLE DATE PROVIDED. MaxxALERT: The H2 concentration is atypically high. MaxxALERT: Nitrogen concentration is atypically high. The sample was re-analyzed for confirmation of results. | 0.0069 | 0.0001 | 0.6041 | 0.0378 | 0.0002 | 0.2762 | 0.0312 | 0.0209 | 0.0043 | 0.0079 | 0.0026 | 0.003 | 0.00137 | 0.00033 | 0.00045 | 4e-05 | 0 | TRACE | TRACE | <0.0001 | <0.0001 | <0.0001 | [15 empty] | 0.00032 | 3e-05 | 9e-05 | 5e-05 | 2e-05 | 0.00019 | 0 | 0.001 | 0.00038 | 0.00027 | 0.00026 | 0.913 | 1.119 | 26.5 | 3932.5 | 168.2 |  | 94.9 | 3.2767 | 3.2739 | 186.27 | Gastec | 200 | SASTO01GE |  | 05-13-086-19-W6M |  | 1370 | 1372 | 1128 | 1134 | 1128 | 1134 |  |  |  | 728.8 | 723.3 | AS8-KS4-MW | 0 | GC TCD
| 79041 | PENN WEST WILDBOY D-075-A/094-P-11 | OBSIDIAN ENERGY LTD. | PENN WEST | Maxxam | B132249:AJ7361-01 | DM52004 | XGAS | 00/D-075-A/094-P-11/00 |  | WILDBOY |  | 2011 04 25 | 2011 04 18 | 2011 04 29 | SALES GAS #2 | 7800 | 7800 | 6887 | 24 | 24 | 22 |  | MaxxALERT: Based on the historical data, this sample is representative of the sample point. MaxxALERT: The iC5 and nC5 concentrations are significantly higher than expected. | TRACE | 0.0004 | 0.0092 | 0.0116 | <0.0001 | 0.9719 | 0.005 | 0.0008 | 0.0003 | 0.0002 | 0.0003 | 0.0002 | 2e-05 | 0 | 0 | 0 | 0 | <0.0001 | <0.0001 | <0.0001 | <0.0001 | <0.0001 | [15 empty] | 0 | 3e-05 | 0 | 0 | 0 | 0 | 0 | 5e-05 | 0 | 0 | 0 | 0.574 | 0.70349 | 16.6 | 4618.1 | 192.2 |  | 95.4 | 3.2939 | 3.2911 | 191.36 | Gastec | 0 | SPSJC38GE |  | d- 075-A/94-P-11 | [12 empty] | AS8-MW-YZ | 0 | GC TCD
| 79040 | PENN WEST WILDBOY D-075-A/094-P-11 | OBSIDIAN ENERGY LTD. | PENN WEST | Maxxam | B132249:AJ7362-01 | DM52006 | XGAS | 00/D-075-A/094-P-11/00 |  | WILDBOY |  | 2011 04 25 | 2011 04 18 | 2011 04 29 | SALES GAS #1 | 7800 | 7800 | 6657 | 27 | 27 | 22 |  | MaxxALERT: The iC5 and nC5 concentrations are significantly higher than expected. MaxxALERT: The C6 concentration varies from the historical results indicating strong non-normal statistical behavior. The historical dataset for this sample point is statistically very tight. Therefore, even a modest variation in data creates what appears to be a statistical variation (T-Score > 2). | TRACE | 0.0004 | 0.0085 | 0.012 | <0.0001 | 0.9716 | 0.0053 | 0.0012 | 0.0003 | 0.0002 | 0.0003 | 0.0002 | 0 | 0 | 0 | 0 | 0 | TRACE | <0.0001 | <0.0001 | <0.0001 | <0.0001 | [15 empty] | 0 | 0 | 0 | 0 | 0 | 0 | 0 | 0 | 0 | 0 | 0 | 0.575 | 0.70472 | 16.6 | 4620.2 | 192.4 |  | 108.6 | 3.7497 | 3.7465 | 218.56 | Gastec | 0 | SPSJC37GE |  | d- 075-A/94-P-11 | [12 empty] | AS8-MW-YZ | 0 | GC TCD
200/D-093-K/094-A-11/00 | 52717 | PENN WEST BUICK CREEK PLANT D-093-K/94-A-11 | OBSIDIAN ENERGY LTD. | MAXXAM ANALYTICS | Maxxam | B137186:AM1937-01 | 8422 | XGAS | 00/D-093-K/094-A-11/00 |  | BUICK CREEK |  | 2011 05 09 | 2011 05 05 | 2011 05 12 | RP_0002_SQ | 4100 | 4100 | 3616 | 27 | 27 | 20 |  |  | 0.0001 | 0.0001 | 0.0023 | 0.0246 | 0.0125 | 0.8203 | 0.0788 | 0.0324 | 0.0055 | 0.0101 | 0.0033 | 0.0033 | 0.00177 | 0.00058 | 0.00088 | 4e-05 | 0 | TRACE | TRACE | TRACE | <0.0001 | <0.0001 | [15 empty] | 0.00026 | 6e-05 | 0.0003 | 1e-05 | 1e-05 | 4e-05 | 0 | 0.00127 | 0.00039 | 0.00057 | 0.00052 | 0.709 | 0.86895 | 20.5 | 4698.7 | 218 |  | 95.8 | 3.3077 | 3.3049 | 190.44 | Tutweiler | 12500 | SARAA27GE | N/A | d- 093-K/94-A-11 | [12 empty] | AS8-CB | 8600 | GC TCD
| 79040 | PENN WEST WILDBOY D-075-A/094-P-11 | OBSIDIAN ENERGY LTD. | PENN WEST | Maxxam | B143164:AP2738-01 | DM52006 | XGAS | 00/D-075-A/094-P-11/00 |  | WILDBOY |  | 2011 05 26 | 2011 05 22 | 2011 05 31 | SALES GAS #1 | 7753 | 7753 | 6496 | 24 | 24 | 24 |  |  | TRACE | 0.0004 | 0.0091 | 0.011 | <0.0001 | 0.973 | 0.0049 | 0.0009 | 0.0001 | 0.0002 | 0.0001 | 0.0001 | 8e-05 | 0 | 0 | 0 | 0 | TRACE | <0.0001 | <0.0001 | <0.0001 | <0.0001 | [15 empty] | 0 | 3e-05 | 0 | 0 | 0 | 0 | 0 | 9e-05 | 0 | 0 | 0 | 0.573 | 0.70227 | 16.6 | 4616.7 | 192.1 |  | 96.5 | 3.3319 | 3.3291 | 195.77 | Gastec | 0 | SPSJC37GE |  | d- 075-A/94-P-11 | [12 empty] | JF5-YZ | 0 | GC TCD
| 79041 | PENN WEST WILDBOY D-075-A/094-P-11 | OBSIDIAN ENERGY LTD. | PENN WEST | Maxxam | B143164:AP2739-01 | DM52004 | XGAS | 00/D-075-A/094-P-11/00 |  | WILDBOY |  | 2011 05 26 | 2011 05 22 | 2011 05 31 | SALES GAS #2 | 7715 | 7715 | 6704 | 24 | 24 | 24 |  | MaxxALERT: Based on the historical data, this sample is representative of the sample point. MaxxALERT: The C6 concentration is significantly higher than expected. | TRACE | 0.0004 | 0.0094 | 0.0109 | <0.0001 | 0.9719 | 0.0053 | 0.001 | 0.0002 | 0.0002 | 0.0002 | 0.0001 | 0.00024 | 0 | 0 | 0 | 0 | <0.0001 | <0.0001 | <0.0001 | <0.0001 | <0.0001 | [15 empty] | 0 | 4e-05 | 0 | 0 | 0 | 0 | 0 | 0.00012 | 0 | 0 | 0 | 0.574 | 0.70349 | 16.6 | 4615.6 | 192.2 |  | 94.6 | 3.2663 | 3.2635 | 191.89 | Gastec | 0 | SPSJC38GE |  | d- 075-A/94-P-11 | [12 empty] | JF5-YZ | 0 | GC TCD
200/D-093-K/094-A-11/00 | 52717 | PENN WEST BUICK CREEK PLANT D-093-K/94-A-11 | OBSIDIAN ENERGY LTD. | MAXXAM ANALYTICS | Maxxam | B148259:AR9117-01 | 13364 | XGAS | 00/D-093-K/094-A-11/00 |  | BUICK CREEK |  | 2011 06 08 | 2011 06 06 | 2011 06 14 | RP_0002_SQ | 4000 | 4000 | 3222 | 29 | 29 | 24 |  |  | TRACE | 0.0001 | 0.0025 | 0.0232 | 0.009 | 0.8239 | 0.0793 | 0.0326 | 0.0056 | 0.0102 | 0.0033 | 0.0033 | 0.00179 | 0.00047 | 0.00093 | 0.00013 | 0 | <0.0001 | <0.0001 | <0.0001 | <0.0001 | <0.0001 | [15 empty] | 0.00029 | 6e-05 | 0.00034 | 1e-05 | 1e-05 | 5e-05 | 0 | 0.00135 | 0.00043 | 0.00061 | 0.00053 | 0.707 | 0.8665 | 20.5 | 4678.6 | 217.4 |  | 96.1 | 3.3181 | 3.3153 | 191.05 | Tutweiler | 9000 | SARAA27GE | N/A | d- 093-K/94-A-11 | [12 empty] | JF5-KS9-YZ | 6000 | GC TCD
200/D-093-K/094-A-11/00 | 52718 | PENN WEST WEST BUICK D-093-K/94-A-11 | OBSIDIAN ENERGY LTD. | MAXXAM ANALYTICS | Maxxam | B150053:AS9442-01 | 918 | XGAS | 00/D-093-K/094-A-11/00 |  | BUICK CREEK |  | 2011 06 13 | 2011 06 06 | 2011 06 17 | RAW GAS INLET (D-33-K/A-064-H) | 60 | 60 | 65 | 14 | 14 | 23 |  | MaxxALERT: The sample varies from historical results indicating moderate non-normal statistical behavior. | 0.0001 | 0.0002 | 0.0067 | 0.0106 | TRACE | 0.8196 | 0.0845 | 0.0549 | 0.0059 | 0.0107 | 0.0022 | 0.0023 | 0.00073 | 0.00011 | 0.00029 | 0 | 0 | TRACE | <0.0001 | <0.0001 | <0.0001 | <0.0001 | [15 empty] | 8e-05 | 2e-05 | 5e-05 | 0 | 0 | 0 | 0 | 0.00045 | 0.00016 | 0.00025 | 0.00016 | 0.7 | 0.85792 | 20.3 | 4600.3 | 216.6 |  | 94.9 | 3.2767 | 3.2739 | 189.18 | Gastec | 15 | SARAB04GE |  | d- 093-K/94-A-11 | [12 empty] | GS1-KS9-PW1-YZ | 0 | GC TCD
200/D-093-K/094-A-11/00 | 84370 | PENN WEST BUICK CREEK D-093-K/94-A-11 | OBSIDIAN ENERGY LTD. | MAXXAM ANALYTICS | Maxxam | B150053:AS9443-01 | 11646 | XGAS | 00/D-093-K/094-A-11/00 |  | BUICK CREEK |  | 2011 06 13 | 2011 06 06 | 2011 06 17 | GAS BEFORE DEHY | 45 | 45 | 59 | 10 | 10 | 23 |  |  | TRACE | 0.0001 | 0.0159 | 0.0219 | 0.0087 | 0.8155 | 0.0781 | 0.0328 | 0.0056 | 0.0098 | 0.0031 | 0.003 | 0.00165 | 0.00034 | 0.00077 | 4e-05 | 0 | TRACE | <0.0001 | <0.0001 | <0.0001 | <0.0001 | [15 empty] | 0.00018 | 6e-05 | 0.00017 | 1e-05 | 1e-05 | 4e-05 | 0 | 0.00109 | 0.00033 | 0.00045 | 0.00036 | 0.705 | 0.86405 | 20.4 | 4660.1 | 215.5 |  | 96.2 | 3.3215 | 3.3187 | 191.75 | Tutweiler | 8700 | PEAFB08GE |  | d- 093-K/94-A-11 | [12 empty] | GS1-KS9-PW1-YZ | 400 | GC TCD
| 79041 | PENN WEST WILDBOY D-075-A/094-P-11 | OBSIDIAN ENERGY LTD. | PENN WEST | Maxxam | B152281:AU0192-01 | DM52006 | XGAS | 00/D-075-A/094-P-11/00 |  | WILDBOY |  | 2011 06 17 | 2011 06 10 | 2011 06 23 | SALES GAS #2 | 6950 | 6950 | 5950 | 22 | 22 | 23 |  | MaxxALERT: Based on the historical data, this sample is representative of the sample point. MaxxALERT: The iC5 and nC5 concentrations are significantly higher than expected. MaxxALERT: The C6 concentration is significantly higher than expected. | TRACE | 0.0004 | 0.0083 | 0.0133 | <0.0001 | 0.9707 | 0.0053 | 0.001 | 0.0002 | 0.0001 | 0.0002 | 0.0001 | 0.00024 | 0 | 0 | 0 | 0 | <0.0001 | <0.0001 | <0.0001 | <0.0001 | <0.0001 | [15 empty] | 0 | 4e-05 | 0 | 0 | 0 | 0 | 0 | 0.00012 | 0 | 0 | 0 | 0.577 | 0.70717 | 16.7 | 4623.9 | 192.6 |  | 94.7 | 3.2697 | 3.267 | 192.15 | Gastec | 0 | SPSJC38GE |  | d- 075-A/94-P-11 | [12 empty] | JF5-YZ | 0 | GC TCD
| 79040 | PENN WEST WILDBOY D-075-A/094-P-11 | OBSIDIAN ENERGY LTD. | PENN WEST | Maxxam | B152281:AU0193-01 | DM52004 | XGAS | 00/D-075-A/094-P-11/00 |  | WILDBOY |  | 2011 06 17 | 2011 06 10 | 2011 06 23 | SALES GAS #1 | 6970 | 6970 | 5555 | 23 | 23 | 23 |  |  | TRACE | 0.0004 | 0.0087 | 0.0122 | <0.0001 | 0.9712 | 0.0056 | 0.001 | 0.0003 | 0.0002 | 0.0001 | 0.0001 | 9e-05 | 0 | 0 | 0 | 0 | TRACE | <0.0001 | <0.0001 | <0.0001 | <0.0001 | [15 empty] | 0 | 3e-05 | 0 | 0 | 0 | 0 | 0 | 8e-05 | 0 | 0 | 0 | 0.576 | 0.70595 | 16.6 | 4620.7 | 192.4 |  | 99.7 | 3.4424 | 3.4395 | 202.42 | Gastec | 0 | SPSJC37GE |  | d- 075-A/94-P-11 | [12 empty] | JF5-YZ | 0 | GC TCD
200/D-093-K/094-A-11/00 | 52717 | PENN WEST BUICK CREEK PLANT D-093-K/94-A-11 | OBSIDIAN ENERGY LTD. | MAXXAM ANALYTICS | Maxxam | B161536:AY9190-01 | 18265 | XGAS | 00/D-093-K/094-A-11/00 |  | BUICK CREEK |  | 2011 07 12 | 2011 07 08 | 2011 07 17 | RP_0002_SQ | 4500 | 4500 | 3620 | 27 | 27 | 24 |  | MaxxALERT: The C2, nC4 concentrations vary from the historical results indicating moderate non-normal statistical behavior. | TRACE | 0.0001 | 0.0026 | 0.0233 | 0.01 | 0.8193 | 0.0811 | 0.0348 | 0.0059 | 0.0112 | 0.0034 | 0.0034 | 0.00143 | 0.00027 | 0.00059 | 5e-05 | 0 | TRACE | TRACE | TRACE | TRACE | <0.0001 | [15 empty] | 0.0002 | 5e-05 | 0.0002 | 1e-05 | 1e-05 | 3e-05 | 0 | 0.00102 | 0.00031 | 0.00042 | 0.00031 | 0.71 | 0.87018 | 20.5 | 4684.2 | 217.9 |  | 95.1 | 3.2836 | 3.2808 | 188.89 | Tutweiler | 10000 | SARAA27GE | N/A | d- 093-K/94-A-11 | [12 empty] | ABD-GS1-KS9 | 7000 | GC TCD
| 79040 | PENN WEST WILDBOY D-075-A/094-P-11 | OBSIDIAN ENERGY LTD. | PENN WEST | Maxxam | B163309:AZ8289-01 | DM52006 | XGAS | 00/D-075-A/094-P-11/00 |  | WILDBOY |  | 2011 07 15 | 2011 07 10 | 2011 07 21 | SALES GAS #1 | 7476 | 7476 | 5961 | 30 | 30 | 24 |  |  | TRACE | 0.0004 | 0.0091 | 0.0112 | <0.0001 | 0.9724 | 0.0051 | 0.001 | 0.0003 | 0.0001 | 0.0001 | 0.0001 | 9e-05 | 0 | 0 | 0 | 0 | <0.0001 | TRACE | TRACE | <0.0001 | <0.0001 | [15 empty] | 0 | 2e-05 | 0 | 0 | 0 | 0 | 0 | 9e-05 | 0 | 0 | 0 | 0.574 | 0.70349 | 16.6 | 4617.1 | 192.2 |  | 99.1 | 3.4217 | 3.4188 | 201.36 | Gastec | 0 | SPSJC37GE |  | d- 075-A/94-P-11 | [12 empty] | ABD-GS1 | 0 | GC TCD
| 79041 | PENN WEST WILDBOY D-075-A/094-P-11 | OBSIDIAN ENERGY LTD. | PENN WEST | Maxxam | B163309:AZ8290-01 | DM52004 | XGAS | 00/D-075-A/094-P-11/00 |  | WILDBOY |  | 2011 07 15 | 2011 07 10 | 2011 07 21 | SALES GAS #2 | 7564 | 7564 | 6060 | 26 | 26 | 24 |  | MaxxALERT: Based on the historical data, this sample is representative of the sample point. MaxxALERT: The C6 concentration is significantly higher than expected. | TRACE | 0.0004 | 0.0095 | 0.0098 | <0.0001 | 0.9726 | 0.0055 | 0.001 | 0.0003 | 0.0002 | 0.0002 | 0.0001 | 0.00024 | 0 | 0 | 0 | 0 | <0.0001 | TRACE | TRACE | TRACE | TRACE | [15 empty] | 0 | 4e-05 | 0 | 0 | 0 | 0 | 0 | 0.00012 | 0 | 0 | 0 | 0.574 | 0.70349 | 16.6 | 4612.6 | 192.1 |  | 109.8 | 3.7911 | 3.7879 | 222.48 | Gastec | 0 | SPSJC38GE |  | d- 075-A/94-P-11 | [12 empty] | ABD-GS1 | 0 | GC TCD
| 52587 | PENN WEST STODDART 05-13-086-19-W6M | OBSIDIAN ENERGY LTD. | MAXXAM ANALYTICS | Maxxam | B163316:AZ8317-01 | 9240 | XGAS | 00/05-13-086-19W6/00 | 10718 | STODDART | NORTH PINE F | 2011 07 15 | 2011 07 13 | 2011 07 20 | SEPARATOR | 290 | 290 | 292 | 19 | 19 | 22 |  |  | 0.0001 | 0.0002 | 0.0121 | 0.0012 | TRACE | 0.7796 | 0.1007 | 0.0533 | 0.0109 | 0.0188 | 0.0058 | 0.0065 | 0.00323 | 0.00061 | 0.00157 | 0.00012 | 0 | TRACE | TRACE | TRACE | <0.0001 | <0.0001 | [15 empty] | 0.0006 | 7e-05 | 0.00018 | 5e-05 | 2e-05 | 0.00021 | 0 | 0.0023 | 0.00085 | 0.00054 | 0.00045 | 0.758 | 0.929 | 21.9 | 4540.1 | 224.9 |  | 96 | 3.3146 | 3.3118 | 190.86 | Gastec | 5 | SASTO01GE |  | 05-13-086-19-W6M |  | 1370 | 1372 | 1128 | 1134 | 1128 | 1134 |  |  |  | 728.8 | 723.3 | DJ2-GM1-GS1-KS9-NG-SK1-YS2 | 0 | GC TCD
| 52601 | PENN WEST STODDART 06-12-086-19-W6M | OBSIDIAN ENERGY LTD. | MAXXAM ANALYTICS | Maxxam | B163316:AZ8321-01 | 16069 | XGAS | 00/06-12-086-19W6/00 | 9655 | STODDART | NORTH PINE F | 2011 07 15 | 2011 07 13 | 2011 07 20 | METER RUN | 120 | 120 | 115 | 17 | 17 | 22 |  |  | TRACE | 0.0001 | 0.0032 | 0.0003 | <0.0001 | 0.725 | 0.1427 | 0.0735 | 0.014 | 0.0227 | 0.0057 | 0.0059 | 0.00235 | 0.00038 | 0.001 | 6e-05 | 0 | TRACE | <0.0001 | TRACE | TRACE | <0.0001 | [15 empty] | 0.00038 | 5e-05 | 0.00012 | 1e-05 | 1e-05 | 2e-05 | 0 | 0.0014 | 0.00052 | 0.00032 | 0.00028 | 0.793 | 0.9719 | 22.9 | 4553.5 | 233.8 |  | 96.1 | 3.3181 | 3.3153 | 191.65 | Gastec | 0 | SAMSA12GE |  | 06-12-086-19-W6M |  | 1380.5 | 1382 | 1380 | 1381 | 1379 | 1380 |  |  |  | 737.3 | 732.3 | DJ2-GM1-GS1-KS9-NG-SK1-YS2 | 0 | GC TCD
|  | PENN WEST CLARKE LAKE B-071-G/94-P-10 | OBSIDIAN ENERGY LTD. | MAXXAM ANALYTICS | Maxxam | B167166:BC0340-01 | 19654 | XGAS | 00/B-071-G/094-P-10/00 |  | JULY LAKE |  | 2011 07 26 | 2011 07 19 | 2011 07 29 | GAS BEFORE DEHY | 5700 | 5700 | 4443 | 24 | 24 | 24 |  | MaxxALERT: The iC4/nC4 ratio is slightly atypical. | TRACE | 0.0003 | 0.0078 | 0.0188 | <0.0001 | 0.958 | 0.01 | 0.0017 | 0.0005 | 0.0005 | 0.0002 | 0.0001 | 0.00018 | 0.00012 | 0.00079 | 0.00044 | 0.00018 | TRACE | TRACE | TRACE | <0.0001 | <0.0001 | [15 empty] | 3e-05 | 3e-05 | 2e-05 | 1e-05 | 1e-05 | 4e-05 | 2e-05 | 9e-05 | 2e-05 | 3e-05 | 9e-05 | 0.593 | 0.72678 | 17.1 | 4636.6 | 194.8 |  | 115.8 | 3.9983 | 3.9949 | 234.79 | Gastec | 0 | PWSAA21GE |  | b- 071-G/94-P-10 | [12 empty] | GM1-KS9-YC2 | 0 | GC TCD
| 85423 | PENN WEST ROSELAND 11-23-088-19-W6 | OBSIDIAN ENERGY LTD. | MAXXAM ANALYTICS | Maxxam | B171189:BE2358-01 | 8346 | XGAS | 00/11-23-088-19W6/00 | 7435 | BUICK CREEK | DUNLEVY M | 2011 08 05 | 2011 08 03 | 2011 08 11 | DEHY INLET GAS | 4200 | 4200 | 3310 | 27 | 27 | 22 |  |  | 0.0001 | 0.0003 | 0.0062 | 0.0101 | <0.0001 | 0.8375 | 0.0749 | 0.0415 | 0.0056 | 0.0119 | 0.0029 | 0.0033 | 0.00143 | 0.00041 | 0.00095 | 2e-05 | 0 | TRACE | TRACE | TRACE | <0.0001 | <0.0001 | [15 empty] | 0.00021 | 3e-05 | 0.00017 | 2e-05 | 1e-05 | 5e-05 | 0 | 0.00104 | 0.00038 | 0.0005 | 0.00048 | 0.698 | 0.85547 | 20.1 | 4593.4 | 215 |  | 97.9 | 3.3802 | 3.3774 | 195.44 | Gastec | 0 | PEROA07GE |  | 11-23-088-19-W6M | [10 empty] | 734 | 729.9 | GM1 | 0 | GC TCD
| 83996 | PENN WEST RIGEL 0004-31-088-18-W6M | OBSIDIAN ENERGY LTD. | MAXXAM ANALYTICS | Maxxam | B172086:BE8318-01 | 9206 | XGAS | 00/04-31-088-18W6/00 | 21930 | RIGEL | BLUESKY | 2011 08 08 | 2011 08 03 | 2011 08 13 | METER RUN | 1100 | 1100 | 712 | 25 | 25 | 22 |  |  | TRACE | 0.0002 | 0.0047 | 0.0106 | <0.0001 | 0.8521 | 0.0734 | 0.0369 | 0.0046 | 0.0096 | 0.0022 | 0.0023 | 0.00095 | 0.00014 | 0.0005 | 9e-05 | 0 | TRACE | <0.0001 | <0.0001 | <0.0001 | <0.0001 | [15 empty] | 0.0001 | 2e-05 | 9e-05 | 0 | 0 | 1e-05 | 0 | 0.00063 | 0.00024 | 0.00032 | 0.00031 | 0.677 | 0.82973 | 19.6 | 4606.6 | 212.1 |  | 96.5 | 3.3319 | 3.3291 | 192.98 | Gastec | 0 | PEBUA19GE |  | 04-31-088-18-W6M | [10 empty] | 706.3 | 702.8 | ABD-GM1-KS9-YZ | 0 | GC TCD
| 76533 | PENN WEST NFA RIGEL A-028-K/94-A-10/02 | OBSIDIAN ENERGY LTD. | MAXXAM ANALYTICS | Maxxam | B172086:BE8320-01 | 11581 | XGAS | 00/A-028-K/094-A-10/02 | 1370 | RIGEL | BLUESKY | 2011 08 08 | 2011 08 03 | 2011 08 12 | METER RUN | 1550 | 1550 | 1068 | 25 | 25 | 22 |  | NO COST CODE PROVIDED 2009/07/08 MaxxALERT: The C1, C3 concentrations vary from the historical results indicating moderate non-normal statistical behavior. | TRACE | 0.0002 | 0.0039 | 0.0094 | <0.0001 | 0.8702 | 0.0683 | 0.0315 | 0.0033 | 0.0073 | 0.0015 | 0.0015 | 0.00059 | 0.00026 | 0.0007 | 5e-05 | 0 | TRACE | TRACE | TRACE | TRACE | <0.0001 | [15 empty] | 6e-05 | 1e-05 | 0.00012 | 1e-05 | 1e-05 | 3e-05 | 0 | 0.0004 | 0.00015 | 0.00023 | 0.00028 | 0.659 | 0.80767 | 19 | 4610.4 | 209 |  | 100.2 | 3.4596 | 3.4567 | 200.39 | Gastec | 0 | PERIA01GE |  | a- 028-K/94-A-10 |  | 1068.3 | 1069.8 | 1062 | 1069.8 | [5 empty] | 697.4 | 693.6 | ABD-GM1-KS9-YZ | 0 | GC TCD
| 52649 | PENN WEST OAK 16-31-086-18W6 | OBSIDIAN ENERGY LTD. | MAXXAM ANALYTICS | Maxxam | B172799:BF2264-01 | 9727 | XGAS | 00/16-31-086-18W6/00 | 17912 | OAK | BALDONNEL C | 2011 08 10 | 2011 08 04 | 2011 08 22 | METER RUN @ 102/13-32 | 500 | 500 | 390 | 18 | 18 | 21 |  |  | TRACE | 0.0002 | 0.0024 | 0.0275 | 0.0002 | 0.8587 | 0.0707 | 0.0239 | 0.0026 | 0.0066 | 0.0017 | 0.0021 | 0.00101 | 0.00028 | 0.00072 | 5e-05 | 0 | TRACE | <0.0001 | <0.0001 | <0.0001 | <0.0001 | [15 empty] | 5e-05 | 1e-05 | 7e-05 | 1e-05 | 1e-05 | 3e-05 | 0 | 0.00078 | 0.00015 | 0.00012 | 0.00011 | 0.671 | 0.82238 | 19.4 | 4665.8 | 210.3 |  | 101.7 | 3.5114 | 3.5085 | 204.63 | Gastec | 200 | SAMSO55GE |  | 13-32-086-18-W6M |  | 1315.5 | 1322 | 1306 | 1312 | 1298 | 1301 |  |  |  | 700.4 | 695.4 | JF5-KS9-NG-YZ | 0 | GC TCD
| 52567 | PENN WEST MONTNEY A16-30/1-31-086-18-W6 | OBSIDIAN ENERGY LTD. | MAXXAM ANALYTICS | Maxxam | B172799:BF2265-01 | 7780 | XGAS | 00/01-31-086-18W6/00 | 15269 | OAK | BALDONNEL C | 2011 08 10 | 2011 08 04 | 2011 08 22 | METER RUN | 1450 | 1450 | 1133 | 22 | 22 | 22 |  |  | TRACE | 0.0002 | 0.0018 | 0.0266 | 0.0002 | 0.8648 | 0.0708 | 0.0211 | 0.0029 | 0.006 | 0.0015 | 0.0019 | 0.00078 | 0.00016 | 0.00028 | 0 | 0 | TRACE | <0.0001 | <0.0001 | <0.0001 | <0.0001 | [15 empty] | 4e-05 | 1e-05 | 5e-05 | 0 | 0 | 0 | 0 | 0.00061 | 0.00012 | 8e-05 | 7e-05 | 0.663 | 0.81257 | 19.2 | 4667.2 | 209.2 |  | 99.6 | 3.4389 | 3.436 | 200.2 | Gastec | 200 | SAMSA07GE |  | 16-30-086-18-W6M |  | 1273 | 1292.5 | 1273 | 1277.5 | 1273 | 1277.5 |  |  |  | 719.3 | 715.1 | JF5-KS9-NG-YZ | 0 | GC TCD
| 52614 | PENN WEST MONTNEY 10-30-086-18-W6 | OBSIDIAN ENERGY LTD. | MAXXAM ANALYTICS | Maxxam | B172799:BF2266-01 | 6002 | XGAS | 00/10-30-086-18W6/00 | 14270 | OAK | BALDONNEL C | 2011 08 10 | 2011 08 04 | 2011 08 22 | METER RUN | 500 | 500 | 377 | 27 | 27 | 22 |  |  | TRACE | 0.0001 | 0.0023 | 0.0258 | 0.0002 | 0.8747 | 0.0589 | 0.0211 | 0.0026 | 0.0072 | 0.0019 | 0.0023 | 0.00107 | 0.00015 | 0.0003 | 0 | 0 | TRACE | TRACE | TRACE | <0.0001 | <0.0001 | [15 empty] | 5e-05 | 1e-05 | 3e-05 | 0 | 0 | 0 | 0 | 0.00092 | 0.00018 | 0.00012 | 7e-05 | 0.661 | 0.81012 | 19.1 | 4659 | 208.3 |  | 97.5 | 3.3664 | 3.3636 | 195.98 | Gastec | 200 | SAMSA02GE |  | 10-30-086-18-W6M |  | 1204.9 | 1221.5 | [7 empty] | 730.9 | 726.9 | JF5-KS9-NG-YZ | 0 | GC TCD
| 52576 | PENN WEST OAK 13-32/04-04-087-18-W6/02 | OBSIDIAN ENERGY LTD. | MAXXAM ANALYTICS | Maxxam | B172799:BF2268-01 | 10220 | XGAS | 00/04-04-087-18W6/02 | 17911 | OAK | GETHING D | 2011 08 10 | 2011 08 04 | 2011 08 22 | METER RUN | 500 | 500 | 390 | 20 | 20 | 22 |  |  | TRACE | 0.0002 | 0.0063 | 0.0138 | 0.0004 | 0.868 | 0.0691 | 0.0293 | 0.0028 | 0.0056 | 0.0012 | 0.0012 | 0.0006 | 8e-05 | 0.00041 | 6e-05 | 0 | TRACE | TRACE | TRACE | TRACE | <0.0001 | [15 empty] | 5e-05 | 1e-05 | 7e-05 | 1e-05 | 1e-05 | 2e-05 | 0 | 0.00039 | 0.00013 | 0.00014 | 0.00012 | 0.656 | 0.80399 | 19 | 4626.2 | 208.2 |  | 101.2 | 3.4942 | 3.4912 | 202.45 | Gastec | 425 | SAMSA21GE |  | 13-32-086-18-W6M |  | 1157 | 1158 | [7 empty] | 700.4 | 695.1 | JF5-KS9-NG-YZ | 0 | GC TCD
| 52633 | PENN WEST MONTNEY 14-25-086-19-W6 | OBSIDIAN ENERGY LTD. | MAXXAM ANALYTICS | Maxxam | B172799:BF2270-01 | 12906 | XGAS | 00/14-25-086-19W6/00 | 19756 | MONTNEY | BALDONNEL | 2011 08 10 | 2011 08 04 | 2011 08 22 | METER RUN | 500 | 500 | 372 | 22 | 22 | 22 |  |  | TRACE | 0.0002 | 0.0025 | 0.0268 | 0.0003 | 0.8505 | 0.0734 | 0.0275 | 0.0029 | 0.0078 | 0.002 | 0.0025 | 0.00095 | 0.00036 | 0.00073 | 6e-05 | 0 | TRACE | TRACE | TRACE | <0.0001 | <0.0001 | [15 empty] | 5e-05 | 1e-05 | 7e-05 | 1e-05 | 1e-05 | 2e-05 | 0 | 0.00094 | 0.00017 | 0.00012 | 0.0001 | 0.679 | 0.83218 | 19.6 | 4661.3 | 211.7 |  | 101.7 | 3.5114 | 3.5085 | 204.69 | Gastec | 300 | SAMST01GE |  | 14-25-086-19-W6M |  | 1239.5 | 1246 | [7 empty] | 755.4 | 751.2 | JF5-KS9-NG-YZ | 0 | GC TCD
| 52575 | PENN WEST OAK 13-32/04-04-087-18-W6M | OBSIDIAN ENERGY LTD. | MAXXAM ANALYTICS | Maxxam | B172799:BF2272-01 | 8419 | XGAS | 00/04-04-087-18W6/00 | 17911 | OAK | BALDONNEL C | 2011 08 10 | 2011 08 04 | 2011 08 22 | METER RUN | 900 | 900 | 658 | 22 | 22 | 22 |  | MaxxALERT: The duplicate sample was analyzed for confirmation of results. MaxxALERT: The sample varies from historical results indicating strong non-normal statistical behavior. | TRACE | 0.0001 | 0.002 | 0.0302 | 0.0049 | 0.7585 | 0.1214 | 0.0554 | 0.0056 | 0.0087 | 0.0023 | 0.0025 | 0.0021 | 0.00095 | 0.00208 | 0 | 0 | TRACE | TRACE | <0.0001 | <0.0001 | <0.0001 | [15 empty] | 0.00011 | 2e-05 | 0.00023 | 0 | 0 | 0 | 0 | 0.00168 | 0.00048 | 0.00036 | 0.00039 | 0.754 | 0.9241 | 21.8 | 4684.9 | 226 |  | 98.4 | 3.3975 | 3.3946 | 198.2 | Tutweiler | 4900 | SAMSO54GE |  | 13-32-086-18-W6M |  | 1286 | 1292.5 | 1275 | 1280 | [5 empty] | 700.4 | 695.1 | JF5-KS9-NG-YZ | 2700 | GC TCD
| 52622 | PENN WEST MONTNEY 11-31-086-18-W6/02 | OBSIDIAN ENERGY LTD. | MAXXAM ANALYTICS | Maxxam | B172799:BF2273-01 | 19512 | XGAS | 00/11-31-086-18W6/02 | 11134 | OAK | BALDONNEL C | 2011 08 10 | 2011 08 04 | 2011 08 22 | METER RUN | 500 | 500 | 360 | 22 | 22 | 21 |  |  | TRACE | 0.0002 | 0.0022 | 0.0264 | 0.0003 | 0.8535 | 0.0731 | 0.0258 | 0.0027 | 0.0072 | 0.0019 | 0.0023 | 0.0012 | 0.00048 | 0.00087 | 0.00013 | 0 | TRACE | <0.0001 | <0.0001 | <0.0001 | <0.0001 | [15 empty] | 6e-05 | 2e-05 | 9e-05 | 2e-05 | 1e-05 | 4e-05 | 0 | 0.00098 | 0.00021 | 0.00015 | 0.00014 | 0.677 | 0.82973 | 19.6 | 4660.8 | 211.4 |  | 101.7 | 3.5114 | 3.5085 | 204.59 | Gastec | 250 | SAMSA01GE |  | 11-31-086-18-W6M |  | 1428.5 | 1431 | 1182 | 1187 | [5 empty] | 719.2 | 715 | JF5-KS9-NG-YZ | 0 | GC TCD
| 52618 | PENN WEST STODDART 11-19-086-18-W6 | OBSIDIAN ENERGY LTD. | MAXXAM ANALYTICS | Maxxam | B172799:BF2274-01 | 19065 | XGAS | 00/11-19-086-18W6/00 | 11257 | OAK | CECIL K | 2011 08 10 | 2011 08 04 | 2011 08 22 | METER RUN | 350 | 350 | 259 | 22 | 22 | 21 |  |  | 0.0002 | 0.0003 | 0.0183 | 0.0004 | 0.0001 | 0.72 | 0.1325 | 0.0788 | 0.0122 | 0.0224 | 0.0055 | 0.0048 | 0.00168 | 0.0002 | 0.0007 | 6e-05 | 0 | TRACE | TRACE | <0.0001 | <0.0001 | <0.0001 | [15 empty] | 9e-05 | 4e-05 | 5e-05 | 1e-05 | 1e-05 | 2e-05 | 0 | 0.00098 | 0.00034 | 0.00017 | 0.00015 | 0.787 | 0.96455 | 22.7 | 4536.2 | 231 |  | 98.1 | 3.3871 | 3.3843 | 197.22 | Gastec | 130 | SAMSA03GE |  | 11-19-086-18-W6M |  | 1314 | 1316 | 1314 | 1316 | [5 empty] | 756.8 | 752.5 | JF5-KS9-NG-YZ | 0 | GC TCD
| 52646 | PENN WEST ET AL MONTNEY 16-26-086-19-W6 | OBSIDIAN ENERGY LTD. | MAXXAM ANALYTICS | Maxxam | B172799:BF2276-01 | 10750 | XGAS | 00/16-26-086-19W6/00 | 14046 | OAK | BALDONNEL C | 2011 08 10 | 2011 08 04 | 2011 08 22 | METER RUN | 450 | 450 | 410 | 18 | 18 | 21 |  |  | TRACE | 0.0002 | 0.0027 | 0.0278 | 0.0001 | 0.8505 | 0.0739 | 0.0273 | 0.003 | 0.0075 | 0.0018 | 0.0023 | 0.00091 | 0.0002 | 0.00045 | 6e-05 | 0 | TRACE | <0.0001 | <0.0001 | <0.0001 | <0.0001 | [15 empty] | 4e-05 | 1e-05 | 6e-05 | 1e-05 | 1e-05 | 2e-05 | 0 | 0.00078 | 0.00015 | 0.00011 | 9e-05 | 0.677 | 0.82973 | 19.6 | 4664.7 | 211.4 |  | 100.5 | 3.47 | 3.4671 | 202.24 | Gastec | 115 | SAMSA05GE |  | 16-26-086-19-W6M |  | 1219.8 | 1222.6 | 1219.8 | 1222.6 | [5 empty] | 745.8 | 741.7 | JF5-KS9-NG-YZ | 0 | GC TCD
| 52587 | PENN WEST STODDART 05-13-086-19-W6 | OBSIDIAN ENERGY LTD. | MAXXAM ANALYTICS | Maxxam | B172821:BF2333-01 | 18914 | XGAS | 00/05-13-086-19W6/00 | 10718 | STODDART | NORTH PINE F | 2011 08 10 | 2011 08 04 | 2011 08 17 | SEPARATOR | 340 | 340 | 277 | 19 | 19 | 21 |  |  | 0.0001 | 0.0002 | 0.0074 | 0.0005 | TRACE | 0.8045 | 0.0939 | 0.0484 | 0.0095 | 0.0167 | 0.0048 | 0.0053 | 0.00251 | 0.00064 | 0.00134 | 7e-05 | 0 | TRACE | <0.0001 | <0.0001 | <0.0001 | <0.0001 | [15 empty] | 0.00047 | 5e-05 | 0.00018 | 4e-05 | 2e-05 | 0.00017 | 0 | 0.00174 | 0.00066 | 0.00043 | 0.00038 | 0.732 | 0.89714 | 21.1 | 4552.7 | 221.2 |  | 95.6 | 3.3008 | 3.298 | 189.79 | Gastec | 5 | SASTO01GE |  | 05-13-086-19-W6M |  | 1370 | 1372 | 1128 | 1134 | 1128 | 1134 |  |  |  | 728.8 | 723.3 | JF5-KS4-KS9-NG | 0 | GC TCD
| 73305 | PENN WEST BUICK 05-30-088-19-W6M | OBSIDIAN ENERGY LTD. | MAXXAM ANALYTICS | Maxxam | B172991:BF2961-01 | 10093 | XGAS | 00/05-30-088-19W6/00 | 20489 | BUICK CREEK | NOTIKEWIN B | 2011 08 10 | 2011 08 05 | 2011 08 16 | SEPARATOR | 500 | 500 | 359 | 10 | 10 | 22 |  |  | 0.0002 | 0.0006 | 0.0141 | 0.0027 | <0.0001 | 0.9264 | 0.0339 | 0.0161 | 0.0021 | 0.0027 | 0.0007 | 0.0004 | 4e-05 | 0 | 0 | 0 | 0 | TRACE | TRACE | <0.0001 | <0.0001 | <0.0001 | [15 empty] | 0 | 1e-05 | 0 | 0 | 0 | 0 | 0 | 5e-05 | 0 | 0 | 0 | 0.605 | 0.74149 | 17.5 | 4583.8 | 198.1 |  | 94.6 | 3.2663 | 3.2635 | 188.79 | Gastec | 0 | PEBUA25GE |  | 05-30-088-19-W6M | [10 empty] | 718.1 | 715.2 | ABD-GM1-KS9-NG-YZ | 0 | GC TCD
| 73289 | PENN WEST BUICK 14-14-088-19-W6M/02 | OBSIDIAN ENERGY LTD. | MAXXAM ANALYTICS | Maxxam | B172991:BF2962-01 | 10940 | XGAS | 00/14-14-088-19W6/02 | 10275 | BUICK | BLUESKY C | 2011 08 10 | 2011 08 05 | 2011 08 16 | METER RUN | 420 | 420 | 340 | 18 | 18 | 22 |  | MaxxALERT: The N2 concentration varies from the historical results indicating moderate non-normal statistical behavior. | 0.0001 | 0.0003 | 0.0081 | 0.0114 | <0.0001 | 0.8382 | 0.072 | 0.0431 | 0.0049 | 0.0119 | 0.0027 | 0.003 | 0.00128 | 0.00028 | 0.00054 | 8e-05 | 0 | TRACE | TRACE | <0.0001 | <0.0001 | <0.0001 | [15 empty] | 0.0001 | 3e-05 | 6e-05 | 0 | 0 | 2e-05 | 0 | 0.00089 | 0.00032 | 0.0004 | 0.0003 | 0.694 | 0.85057 | 20 | 4596.8 | 214.2 |  | 95.6 | 3.3008 | 3.298 | 191.66 | Gastec | 0 | PEBUA09GE |  | 14-14-088-19-W6M |  | 1119 | 1124 | [7 empty] | 737.3 | 733.4 | ABD-GM1-KS9-NG-YZ | 0 | GC TCD
| 73307 | PENN WEST BUICK 16-30-088-19-W6M/02 | OBSIDIAN ENERGY LTD. | MAXXAM ANALYTICS | Maxxam | B172991:BF2963-01 | 18236 | XGAS | 00/16-30-088-19W6/02 | 8255 | BUICK CREEK | BLUESKY C | 2011 08 10 | 2011 08 05 | 2011 08 16 | SEPARATOR | 400 | 400 | 319 | 23 | 23 | 22 |  |  | 0.0001 | 0.0003 | 0.0064 | 0.0147 | <0.0001 | 0.8065 | 0.0813 | 0.055 | 0.006 | 0.0158 | 0.0036 | 0.0041 | 0.00168 | 0.00047 | 0.00079 | 6e-05 | 0 | TRACE | <0.0001 | <0.0001 | <0.0001 | <0.0001 | [15 empty] | 0.00018 | 3e-05 | 0.00021 | 1e-05 | 1e-05 | 2e-05 | 0 | 0.00119 | 0.00046 | 0.00059 | 0.0005 | 0.728 | 0.89224 | 21 | 4597.2 | 220.2 |  | 95.2 | 3.287 | 3.2842 | 189.96 | Gastec | 0 | PEBUA32GE |  | 16-30-088-19-W6M | [10 empty] | 726.4 | 722.2 | ABD-GM1-KS9-NG-YZ | 0 | GC TCD
| 73304 | PENN WEST BUICK 04-28-088-19-W6M/02 | OBSIDIAN ENERGY LTD. | MAXXAM ANALYTICS | Maxxam | B172991:BF2964-01 | 19160 | XGAS | 00/04-28-088-19W6/02 | 8166 | BUICK CREEK | NORTH PINE C | 2011 08 10 | 2011 08 05 | 2011 08 16 | SEPARATOR | 490 | 490 | 340 | 20 | 20 | 22 |  |  | TRACE | 0.0001 | 0.0038 | 0.0005 | TRACE | 0.6658 | 0.174 | 0.0854 | 0.0181 | 0.0281 | 0.0075 | 0.0083 | 0.00312 | 0.00018 | 0.00073 | 9e-05 | 0 | TRACE | TRACE | TRACE | <0.0001 | <0.0001 | [15 empty] | 0.00095 | 8e-05 | 4e-05 | 0 | 0 | 1e-05 | 0 | 0.0021 | 0.00059 | 0.00038 | 0.00013 | 0.845 | 1.0356 | 24.4 | 4543.2 | 243.3 |  | 90 | 3.1075 | 3.1048 | 176.59 | Gastec | 10 | PEBUA26GE |  | 04-28-088-19-W6M | [10 empty] | 753.7 | 749.6 | ABD-GM1-KS9-NG-YZ | 0 | GC TCD
| 84020 | PENN WEST BUICK 0013-19-088-19-W6M/02 | OBSIDIAN ENERGY LTD. | MAXXAM ANALYTICS | Maxxam | B172991:BF2967-01 | 18812 | XGAS | 00/13-19-088-19W6/02 | 21883 | BUICK CREEK | NOTIKEWIN | 2011 08 10 | 2011 08 05 | 2011 08 16 | METER RUN | 500 | 500 | 364 | 20 | 20 | 21 |  |  | 0.0002 | 0.0006 | 0.0132 | 0.0025 | <0.0001 | 0.9253 | 0.0355 | 0.0162 | 0.0024 | 0.0029 | 0.0007 | 0.0004 | 4e-05 | 0 | 0 | 0 | 0 | TRACE | TRACE | TRACE | TRACE | <0.0001 | [15 empty] | 0 | 1e-05 | 0 | 0 | 0 | 0 | 0 | 5e-05 | 0 | 0 | 0 | 0.606 | 0.74271 | 17.5 | 4584.5 | 198.4 |  | 97 | 3.3492 | 3.3463 | 194.13 | Gastec | 0 | PEBUA18GE |  | 13-19-088-19-W6M | [10 empty] | 734.2 | 730.5 | ABD-GM1-KS9-NG-YZ | 0 | GC TCD
| 73309 | PENN WEST 102 BUICK A7-24-088-20-W6M | OBSIDIAN ENERGY LTD. | MAXXAM ANALYTICS | Maxxam | B172991:BF2968-01 | 19475 | XGAS | 02/07-24-088-20W6/00 | 7534 | BUICK CREEK | DUNLEVY O | 2011 08 10 | 2011 08 05 | 2011 08 16 | SEPARATOR | 450 | 450 | 340 | 21 | 21 | 21 |  |  | TRACE | 0.0002 | 0.0043 | 0.0133 | TRACE | 0.8266 | 0.0806 | 0.0464 | 0.0056 | 0.0121 | 0.003 | 0.0032 | 0.00134 | 0.00016 | 0.00068 | 5e-05 | 0 | TRACE | TRACE | TRACE | TRACE | <0.0001 | [15 empty] | 0.00015 | 3e-05 | 0.00014 | 1e-05 | 1e-05 | 3e-05 | 0 | 0.00093 | 0.00034 | 0.00045 | 0.00038 | 0.705 | 0.86405 | 20.4 | 4606.2 | 216.8 |  | 96.5 | 3.3319 | 3.3291 | 192.64 | Gastec | 6 | PEBUA34GE |  | 07-24-088-20-W6M | [10 empty] | 769 | 765.2 | ABD-GM1-KS9-NG-YZ | 0 | GC TCD
| 73292 | PENN WEST BUICK 11-23-088-19-W6M | OBSIDIAN ENERGY LTD. | MAXXAM ANALYTICS | Maxxam | B172991:BF2969-01 | 9171 | XGAS | 00/11-23-088-19W6/00 | 7435 | BUICK CREEK | DUNLEVY M | 2011 08 10 | 2011 08 05 | 2011 08 17 | METER RUN | 390 | 390 | 345 | 22 | 22 | 21 |  | MaxxALERT: The sample varies from historical results indicating moderate non-normal statistical behavior. | 0.0001 | 0.0002 | 0.0043 | 0.0136 | <0.0001 | 0.8546 | 0.0714 | 0.0341 | 0.0042 | 0.0088 | 0.0021 | 0.0023 | 0.00101 | 0.0003 | 0.0007 | 0.00012 | 0 | TRACE | TRACE | TRACE | TRACE | <0.0001 | [15 empty] | 0.00013 | 2e-05 | 0.00017 | 2e-05 | 1e-05 | 5e-05 | 0 | 0.00077 | 0.00027 | 0.0004 | 0.00033 | 0.677 | 0.82973 | 19.6 | 4615.2 | 211.8 |  | 98.8 | 3.4113 | 3.4084 | 197.14 | Gastec | 0 | PEBUA03GE |  | 11-23-088-19-W6M |  | 1117 | 1119.5 | 1102 | 1110 | 1102 | 1110 |  |  |  | 734 | 729.9 | ABD-GM1-KS9-NG-YZ | 0 | GC TCD
| 84012 | PENN WEST BUICK COMP 11-23-088-19-W6M | OBSIDIAN ENERGY LTD. | MAXXAM ANALYTICS | Maxxam | B172991:BF2970-01 | 8365 | XGAS | 00/11-23-088-19W6/00 |  | BUICK CREEK |  | 2011 08 10 | 2011 08 05 | 2011 08 17 | FUEL GAS | 1200 | 1200 | 908 | 22 | 22 | 21 |  |  | 0.0001 | 0.0003 | 0.0073 | 0.008 | TRACE | 0.8515 | 0.0718 | 0.0371 | 0.0049 | 0.0101 | 0.0024 | 0.0026 | 0.00111 | 0.00022 | 0.00051 | 7e-05 | 0 | TRACE | TRACE | <0.0001 | <0.0001 | <0.0001 | [15 empty] | 0.00014 | 2e-05 | 9e-05 | 1e-05 | 0 | 2e-05 | 0 | 0.00077 | 0.00029 | 0.00035 | 0.0003 | 0.679 | 0.83218 | 19.6 | 4593 | 212 |  | 95.9 | 3.3112 | 3.3084 | 191.63 | Gastec | 2.5 | PEBUA15GE |  | 11-23-088-19-W6M | [12 empty] | ABD-GM1-KS9-NG-YZ | 0 | GC TCD
| 73291 | PENN WEST 102 ROSELAND 10-22-088-19-W6M/04 | OBSIDIAN ENERGY LTD. | MAXXAM ANALYTICS | Maxxam | B172991:BF2971-01 | 9657 | XGAS | 02/10-22-088-19W6/04 | 7507 | BUICK CREEK | BLUESKY C | 2011 08 10 | 2011 08 05 | 2011 08 16 | SEPARATOR | 450 | 450 | 372 | 23 | 23 | 22 |  |  | 0.0001 | 0.0003 | 0.0061 | 0.0123 | <0.0001 | 0.8313 | 0.0741 | 0.0452 | 0.0052 | 0.013 | 0.0031 | 0.0035 | 0.00154 | 0.00033 | 0.00092 | 4e-05 | 0 | TRACE | TRACE | <0.0001 | <0.0001 | <0.0001 | [15 empty] | 0.00014 | 3e-05 | 0.00017 | 1e-05 | 1e-05 | 4e-05 | 0 | 0.00113 | 0.00041 | 0.00052 | 0.00051 | 0.706 | 0.86527 | 20.4 | 4596.7 | 216.2 |  | 97.4 | 3.363 | 3.3601 | 194.87 | Gastec | 0 | PEBUA28GE |  | 10-22-088-19-W6M |  | 1122 | 1124 | 1114 | 1119.5 | 1082.5 | 1088.5 |  |  |  | 742.4 | 738.2 | ABD-GM1-KS9-NG-YZ | 0 | GC TCD
| 73296 | PENN WEST RIGEL 10-24-088-19-W6M/03 | OBSIDIAN ENERGY LTD. | MAXXAM ANALYTICS | Maxxam | B172991:BF2972-01 | 8030 | XGAS | 00/10-24-088-19W6/03 | 3160 | BUICK CREEK | BLUESKY C | 2011 08 10 | 2011 08 05 | 2011 08 16 | SEPARATOR | 450 | 450 | 377 | 19 | 19 | 22 |  |  | 0.0001 | 0.0003 | 0.0065 | 0.0098 | <0.0001 | 0.8393 | 0.0725 | 0.0448 | 0.0051 | 0.0123 | 0.0025 | 0.0028 | 0.00113 | 0.00038 | 0.00048 | 6e-05 | 0 | TRACE | <0.0001 | <0.0001 | <0.0001 | <0.0001 | [15 empty] | 9e-05 | 2e-05 | 9e-05 | 1e-05 | 1e-05 | 2e-05 | 0 | 0.00075 | 0.00028 | 0.00035 | 0.00033 | 0.692 | 0.84812 | 20 | 4594 | 214.4 |  | 97 | 3.3492 | 3.3463 | 194.06 | Gastec | 0 | PEBUA41GE |  | 10-24-088-19-W6M | [10 empty] | 700.9 | 697.3 | ABD-GM1-KS9-NG-YZ | 0 | GC TCD
| 73299 | PENN WEST BUICK 11-26-088-19-W6M/02 | OBSIDIAN ENERGY LTD. | MAXXAM ANALYTICS | Maxxam | B172991:BF2973-01 | 10319 | XGAS | 00/11-26-088-19W6/02 | 7379 | BUICK CREEK | BLUESKY C | 2011 08 10 | 2011 08 05 | 2011 08 17 | METER RUN | 350 | 350 | 345 | 21 | 21 | 21 |  | MaxxALERT: The CO2 concentration varies from the historical results indicating moderate non-normal statistical behavior. | 0.0002 | 0.0002 | 0.0054 | 0.0116 | <0.0001 | 0.8365 | 0.075 | 0.0446 | 0.0051 | 0.0125 | 0.0025 | 0.0028 | 0.00098 | 0.00019 | 0.00055 | 6e-05 | 0 | TRACE | TRACE | TRACE | TRACE | <0.0001 | [15 empty] | 9e-05 | 2e-05 | 8e-05 | 1e-05 | 1e-05 | 2e-05 | 0 | 0.0007 | 0.00027 | 0.00035 | 0.00027 | 0.694 | 0.85057 | 20 | 4601.5 | 214.8 |  | 96.8 | 3.3423 | 3.3394 | 193.53 | Gastec | 0 | PEBUA05GE |  | 11-26-088-19-W6M |  | 1092 | 1095.5 | 1055 | 1059.5 | 1055 | 1059.5 |  |  |  | 713.2 | 708.7 | ABD-GM1-KS9-NG-YZ | 0 | GC TCD
| 73297 | PENN WEST BUICK 07-25-088-19-W6M | OBSIDIAN ENERGY LTD. | MAXXAM ANALYTICS | Maxxam | B172991:BF2974-01 | 7889 | XGAS | 00/07-25-088-19W6/00 | 7724 | BUICK CREEK | BLUESKY C | 2011 08 10 | 2011 08 05 | 2011 08 17 | METER RUN | 410 | 410 | 74 | 15 | 15 | 21 |  | MaxxALERT: Based on the historical data, this sample is representative of the sample point. MaxxALERT: The opening pressure varies significantly from the reported source pressure. | 0.0001 | 0.0003 | 0.0057 | 0.0109 | <0.0001 | 0.8393 | 0.0735 | 0.0429 | 0.0051 | 0.0123 | 0.0027 | 0.0031 | 0.00109 | 0.00032 | 0.00055 | 5e-05 | 0 | TRACE | TRACE | TRACE | TRACE | <0.0001 | [15 empty] | 0.0001 | 2e-05 | 0.00011 | 1e-05 | 1e-05 | 3e-05 | 0 | 0.00079 | 0.0003 | 0.00038 | 0.00034 | 0.694 | 0.85057 | 20 | 4598.2 | 214.6 |  | 97.9 | 3.3802 | 3.3774 | 195.92 | Gastec | 0 | PEBUA10GE |  | 07-25-088-19-W6M |  | 1039 | 1044 | [7 empty] | 697.6 | 693.4 | ABD-GM1-KS9-NG-YZ | 0 | GC TCD
200/D-093-K/094-A-11/00 | 52717 | PENN WEST BUICK CREEK PLANT D-093-K/94-A-11 | OBSIDIAN ENERGY LTD. | MAXXAM ANALYTICS | Maxxam | B174041:BF8510-01 | 19050 | XGAS | 00/D-093-K/094-A-11/00 |  | BUICK CREEK |  | 2011 08 12 | 2011 08 10 | 2011 08 25 | RP_0002_SQ | 4500 | 4500 | 3339 | 20 | 20 | 23 |  | MaxxALERT: The iC4 concentration varies from the historical results indicating moderate non-normal statistical behavior. | TRACE | 0.0001 | 0.0022 | 0.023 | 0.0098 | 0.823 | 0.0813 | 0.0341 | 0.0061 | 0.0108 | 0.0031 | 0.003 | 0.00117 | 0.00015 | 0.00045 | 0 | 0 | TRACE | <0.0001 | TRACE | <0.0001 | <0.0001 | [15 empty] | 0.00013 | 5e-05 | 8e-05 | 0 | 0 | 0 | 0 | 0.00078 | 0.00023 | 0.00029 | 0.00017 | 0.703 | 0.8616 | 20.3 | 4686.2 | 216.9 |  | 93.4 | 3.2249 | 3.2221 | 185.89 | Tutweiler | 9800 | SARAA27GE |  | d- 093-K/94-A-11 | [12 empty] | CB-JF5-KS9-SE1 | 6600 | GC TCD
200/D-093-K/094-A-11/00 | 85444 | PENN WEST WEST BUICK D-093-K/94-A-11 | OBSIDIAN ENERGY LTD. | MAXXAM ANALYTICS | Maxxam | B174050:BF8535-01 | 6889 | XGAS | 00/D-093-K/094-A-11/00 |  | BUICK |  | 2011 08 12 | 2011 08 10 | 2011 08 19 | GAS INTO DEHY | 4600 | 4600 | 3797 | 25 | 25 | 23 |  |  | TRACE | 0.0001 | 0.0024 | 0.0231 | 0.0097 | 0.8272 | 0.0807 | 0.033 | 0.0049 | 0.0096 | 0.0029 | 0.0028 | 0.00116 | 0.0002 | 0.00041 | 0 | 0 | TRACE | <0.0001 | <0.0001 | <0.0001 | <0.0001 | [15 empty] | 0.00016 | 5e-05 | 0.00011 | 0 | 0 | 0 | 0 | 0.00079 | 0.00024 | 0.0003 | 0.00018 | 0.697 | 0.85424 | 20.1 | 4688.7 | 216.1 |  | 93.3 | 3.2214 | 3.2187 | 185.14 | Tutweiler | 9700 | PEBUA56GE |  | d- 093-K/94-A-11 | [12 empty] | JF5-KS9-NG | 5800 | GC TCD
| 85445 | PENN WEST FIREWEED A-057-A/94-A-13 | OBSIDIAN ENERGY LTD. | MAXXAM ANALYTICS | Maxxam | B175062:BG5198-01 | 8341 | XGAS | 00/A-057-A/094-A-13/00 |  | FIREWEED |  | 2011 08 16 | 2011 08 13 | 2011 08 21 | DEHY INLET GAS | 5000 | 5000 | 3423 | 27 | 27 | 22 |  |  | 0.0001 | 0.0002 | 0.0036 | 0.0174 | 0.0071 | 0.826 | 0.0796 | 0.0352 | 0.0052 | 0.0106 | 0.0033 | 0.0036 | 0.00209 | 0.00062 | 0.00138 | 3e-05 | 0 | TRACE | TRACE | <0.0001 | <0.0001 | <0.0001 | [15 empty] | 0.00031 | 6e-05 | 0.00031 | 1e-05 | 1e-05 | 5e-05 | 0 | 0.00155 | 0.00047 | 0.0006 | 0.00061 | 0.709 | 0.86895 | 20.5 | 4649.9 | 217.3 |  | 96.9 | 3.3457 | 3.3429 | 193.16 | Tutweiler | 7100 | PEAFB09GE |  | a- 057-A/94-A-13 | [12 empty] | ABD-GS1-KS9 | 3700 | GC TCD
| 52299 | PENN WEST 202 FIREWEED A-057-A/94-A-13 | OBSIDIAN ENERGY LTD. | MAXXAM ANALYTICS | Maxxam | B175172:BG5706-01 | 10285 | XGAS | 02/A-057-A/094-A-13/00 | 16092 | FIREWEED | BALDONNEL E | 2011 08 16 | 2011 08 13 | 2011 08 21 | METER RUN | 400 | 400 | 303 | 21 | 21 | 23 |  |  | TRACE | 0.0002 | 0.004 | 0.0206 | 0.0084 | 0.8368 | 0.076 | 0.0311 | 0.0041 | 0.0089 | 0.0025 | 0.0026 | 0.00123 | 0.00037 | 0.00087 | 4e-05 | 0 | TRACE | <0.0001 | <0.0001 | <0.0001 | <0.0001 | [15 empty] | 0.00013 | 4e-05 | 0.00018 | 1e-05 | 1e-05 | 4e-05 | 0 | 0.00093 | 0.00028 | 0.00032 | 0.00035 | 0.691 | 0.84689 | 20 | 4673.2 | 214.5 |  | 97.4 | 3.363 | 3.3601 | 194.53 | Tutweiler | 8400 | PEBUA53GE |  | a- 057-A/94-A-13 |  | 1304.2 | 1320 | 1304.2 | 1306.8 | [5 empty] | 841.3 | 837.3 | AA9-DJ2-GA-GM1-KS9-SK1 | 6000 | GC TCD
| 52296 | PENN WEST FIREWEED A-057-A/94-A-13/02 | OBSIDIAN ENERGY LTD. | MAXXAM ANALYTICS | Maxxam | B175172:BG5707-01 | 7827 | XGAS | 00/A-057-A/094-A-13/02 | 507 | FIREWEED | HALFWAY A | 2011 08 16 | 2011 08 13 | 2011 08 21 | SEPARATOR | 400 | 400 | 316 | 17 | 17 | 23 |  |  | 0.0001 | 0.0001 | 0.0036 | 0.0212 | 0.0107 | 0.8298 | 0.0797 | 0.0305 | 0.0052 | 0.0096 | 0.0026 | 0.0027 | 0.00123 | 0.00026 | 0.00061 | 0 | 0 | TRACE | <0.0001 | <0.0001 | <0.0001 | <0.0001 | [15 empty] | 0.00014 | 5e-05 | 0.00012 | 0 | 0 | 0 | 0 | 0.00092 | 0.00027 | 0.00033 | 0.00027 | 0.696 | 0.85302 | 20.1 | 4685.6 | 215.6 |  | 95.9 | 3.3112 | 3.3084 | 191.25 | Tutweiler | 10700 | PEBUA52GE |  | a- 057-A/94-A-13 | [10 empty] | 842.1 | 837.8 | AA9-DJ2-GA-GM1-KS9-SK1 | 8600 | GC TCD
| 52293 | PENN WEST FIREWEED A-033-A/94-A-13 | OBSIDIAN ENERGY LTD. | MAXXAM ANALYTICS | Maxxam | B175172:BG5709-01 | 12859 | XGAS | 00/A-033-A/094-A-13/00 | 9263 | FIREWEED | BLUESKY | 2011 08 16 | 2011 08 13 | 2011 08 21 | METER RUN | 500 | 500 | 415 | 14 | 14 | 23 |  |  | 0.0001 | 0.0002 | 0.0078 | 0.0076 | <0.0001 | 0.8395 | 0.0825 | 0.0381 | 0.0047 | 0.0112 | 0.0022 | 0.0024 | 0.00108 | 0.00019 | 0.00049 | 5e-05 | 0 | TRACE | TRACE | TRACE | TRACE | <0.0001 | [15 empty] | 0.0001 | 2e-05 | 8e-05 | 1e-05 | 1e-05 | 3e-05 | 0 | 0.0007 | 0.00027 | 0.00034 | 0.00033 | 0.686 | 0.84076 | 19.8 | 4593.9 | 213.5 |  | 98.6 | 3.4044 | 3.4015 | 197.49 | Gastec | 0 | SAMSO01GE |  | a- 033-A/94-A-13 |  | 1175 | 1180 | [7 empty] | 848.2 | 843.2 | AA9-DJ2-GA-GM1-KS9-SK1 | 0 | GC TCD
| 52361 | BONAVISTA FIREWEED A-007-H/94-A-13 | OBSIDIAN ENERGY LTD. | MAXXAM ANALYTICS | Maxxam | B175172:BG5711-01 | 18978 | XGAS | 00/A-007-H/094-A-13/00 | 3152 | FIREWEED | DUNLEVY A | 2011 08 16 | 2011 08 13 | 2011 08 21 | METER RUN | 500 | 500 | 394 | 24 | 24 | 21 |  |  | 0.0001 | 0.0001 | 0.003 | 0.0224 | 0.0034 | 0.854 | 0.0682 | 0.0254 | 0.0047 | 0.0086 | 0.003 | 0.003 | 0.0014 | 0.00033 | 0.00031 | 0 | 0 | TRACE | TRACE | <0.0001 | <0.0001 | <0.0001 | [15 empty] | 0.00016 | 7e-05 | 0.00011 | 0 | 0 | 0 | 0 | 0.00103 | 0.00025 | 0.00026 | 0.00018 | 0.68 | 0.83341 | 19.6 | 4656.9 | 212 |  | 95.4 | 3.2939 | 3.2911 | 189.59 | Tutweiler | 3400 | PEAFD14GE |  | a- 007-H/94-A-13 | [10 empty] | 843.7 | 838.5 | AA9-DJ2-GA-GM1-KS9-SK1 | 1200 | GC TCD
| 52325 | PENN WEST 202 FIREWEED C-A24-A/94-A-13/02 | OBSIDIAN ENERGY LTD. | MAXXAM ANALYTICS | Maxxam | B175172:BG5712-01 | 7614 | XGAS | 02/C-024-A/094-A-13/02 | 10594 | FIREWEED | DUNLEVY A | 2011 08 16 | 2011 08 13 | 2011 08 21 | METER RUN | 450 | 450 | 338 | 20 | 20 | 23 |  | MaxxALERT: The duplicate sample was analyzed for confirmation of results. MaxxALERT: The sample varies from historical results indicating moderate non-normal statistical behavior. | TRACE | 0.0001 | 0.0031 | 0.0234 | 0.0044 | 0.8408 | 0.0718 | 0.0279 | 0.005 | 0.0091 | 0.0032 | 0.0032 | 0.00208 | 0.00056 | 0.00123 | 0.00012 | 0 | TRACE | <0.0001 | <0.0001 | <0.0001 | <0.0001 | [15 empty] | 0.00037 | 7e-05 | 0.00033 | 1e-05 | 1e-05 | 6e-05 | 0 | 0.00155 | 0.00045 | 0.00062 | 0.00054 | 0.698 | 0.85547 | 20.2 | 4658.3 | 214.7 |  | 96.3 | 3.325 | 3.3222 | 191.52 | Tutweiler | 4400 | SFSJB01GE |  | c- 024-A/94-A-13 |  | 1542 | 1546 | 1535 | 1546 | 1189 | 1204.5 |  |  |  | 809.5 | 805.4 | AA9-DJ2-GA-GM1-KS9-SK1 | 2700 | GC TCD
| 52323 | PENN WEST 203 FIREWEED C-B01-H/94-A-13/02 | OBSIDIAN ENERGY LTD. | MAXXAM ANALYTICS | Maxxam | B175172:BG5713-01 | 5087 | XGAS | 03/C-001-H/094-A-13/02 | 19683 | FIREWEED | DOIG | 2011 08 16 | 2011 08 13 | 2011 08 21 | SEPARATOR | 700 | 700 | 524 | 25 | 25 | 22 |  |  | 0.0001 | 0.0001 | 0.0019 | 0.0092 | 0.0153 | 0.7674 | 0.1152 | 0.0537 | 0.008 | 0.0167 | 0.0034 | 0.0045 | 0.00133 | 0.00032 | 0.00051 | 0 | 0 | TRACE | <0.0001 | <0.0001 | <0.0001 | <0.0001 | [15 empty] | 0.00022 | 4e-05 | 0.0001 | 0 | 0 | 0 | 0 | 0.00113 | 0.00029 | 0.00037 | 0.00019 | 0.746 | 0.9143 | 21.5 | 4664.3 | 226.5 |  | 94.2 | 3.2525 | 3.2497 | 187.38 | Tutweiler | 15300 | PEBUA44GE |  | c- 001-H/94-A-13 | [10 empty] | 772.9 | 768.1 | AA9-DJ2-GA-GM1-KS9-SK1 | 6000 | GC TCD
| 52290 | PENN WEST FIREWEED A-025-A/94-A-13/02 | OBSIDIAN ENERGY LTD. | MAXXAM ANALYTICS | Maxxam | B175172:BG5714-01 | 13428 | XGAS | 00/A-025-A/094-A-13/02 |  | FIREWEED | BLUESKY | 2011 08 16 | 2011 08 13 | 2011 08 21 | METER RUN | 450 | 450 | 222 | 14 | 14 | 22 |  | NO COST CODE PROVIDED 2010/01/29 | 0.0001 | 0.0003 | 0.008 | 0.0069 | <0.0001 | 0.8235 | 0.083 | 0.0467 | 0.0049 | 0.0114 | 0.0028 | 0.0031 | 0.00169 | 0.00067 | 0.00207 | 0.00085 | 0.00016 | 0.0001 | TRACE | TRACE | <0.0001 | <0.0001 | [15 empty] | 0.00016 | 3e-05 | 0.0002 | 4e-05 | 5e-05 | 0.00016 | 4e-05 | 0.00118 | 0.00047 | 0.0006 | 0.00083 | 0.713 | 0.87385 | 20.6 | 4578 | 217.4 |  | 105.8 | 3.653 | 3.6499 | 212.83 | Gastec | 0 | PEBUA51GE |  | c- 024-A/94-A-13 | [12 empty] | AA9-DJ2-GA-GM1-KS9-SK1 | 0 | GC TCD
| 52320 | PENN WEST 202 FIREWEED C-001-H/94-A-13/03 | OBSIDIAN ENERGY LTD. | MAXXAM ANALYTICS | Maxxam | B179744:BJ1208-01 | 15119 | XGAS | 02/C-001-H/094-A-13/03 | 455 | FIREWEED | DUNLEVY | 2011 08 26 | 2011 08 24 | 2011 08 29 | METER RUN | 620 | 620 | 480 | 18 | 18 | 23 |  |  | TRACE | 0.0001 | 0.0027 | 0.024 | 0.0136 | 0.8375 | 0.0736 | 0.0262 | 0.0044 | 0.0077 | 0.0025 | 0.0024 | 0.00126 | 0.00041 | 0.00079 | 0.00011 | 0 | TRACE | TRACE | TRACE | <0.0001 | <0.0001 | [15 empty] | 0.00024 | 4e-05 | 0.0003 | 1e-05 | 1e-05 | 7e-05 | 0 | 0.0009 | 0.00029 | 0.00046 | 0.00041 | 0.691 | 0.84689 | 20 | 4708.9 | 214.7 |  | 97.2 | 3.3561 | 3.3532 | 192.91 | Tutweiler | 13600 | SFSJB03GE |  | c- 001-H/94-A-13 |  | 1132.2 | 1926.9 | 1132.2 | 1144.2 | [5 empty] | 764.7 | 761 | BC4-GM1-KS9 | 7400 | GC TCD
| 76620 | PENN WEST LAPRISE B-011-L/94-H-05 | OBSIDIAN ENERGY LTD. | MAXXAM ANALYTICS | Maxxam | B181476:BK2163-01 | 10245 | XGAS | 00/B-011-L/094-H-05/00 | 10378 | LAPRISE | HALFWAY | 2011 08 31 | 2011 08 26 | 2011 09 07 | SEPARATOR | 540 | 540 | 410 | 19 | 19 | 23 |  |  | TRACE | 0.0001 | 0.0019 | 0.0147 | TRACE | 0.8019 | 0.1002 | 0.0453 | 0.0066 | 0.0139 | 0.0039 | 0.0044 | 0.00207 | 0.00052 | 0.00098 | 0.00014 | 0 | TRACE | <0.0001 | TRACE | <0.0001 | <0.0001 | [15 empty] | 0.00029 | 5e-05 | 0.00029 | 1e-05 | 0 | 5e-05 | 0 | 0.00148 | 0.00041 | 0.00048 | 0.00033 | 0.728 | 0.89224 | 21 | 4611.1 | 221.1 |  | 96.5 | 3.3319 | 3.3291 | 192.2 | Gastec | 7.5 | PELAA06GE |  | b- 011-L/94-H-05 | [10 empty] | 859.5 | 855.3 | AS8-GS1-KS9-NG | 0 | GC TCD
| 76619 | PENN WEST LAPRISE B-099-F/94-H-05 | OBSIDIAN ENERGY LTD. | MAXXAM ANALYTICS | Maxxam | B181476:BK2164-01 | 8792 | XGAS | 00/B-099-F/094-H-05/00 | 9239 | LAPRISE | BALDONNEL/UPR CHARLIE LAK | 2011 08 31 | 2011 08 26 | 2011 09 06 | METER RUN | 575 | 575 | 369 | 20 | 20 | 23 |  |  | TRACE | 0.0001 | 0.0019 | 0.0141 | TRACE | 0.8266 | 0.0893 | 0.0379 | 0.0057 | 0.0119 | 0.0034 | 0.0038 | 0.00165 | 0.00027 | 0.00069 | 5e-05 | 0 | TRACE | TRACE | TRACE | TRACE | <0.0001 | [15 empty] | 0.00023 | 5e-05 | 0.00018 | 1e-05 | 1e-05 | 3e-05 | 0 | 0.0012 | 0.00033 | 0.00037 | 0.00023 | 0.704 | 0.86282 | 20.3 | 4615.3 | 216.9 |  | 95.3 | 3.2905 | 3.2877 | 189.52 | Gastec | 5 | PELAA05GE |  | b- 099-F/94-H-05 | [10 empty] | 878 | 873 | AS8-GS1-KS9-NG | 0 | GC TCD
200/D-093-K/094-A-11/00 | 52717 | PENN WEST BUICK CREEK PLANT D-093-K/94-A-11 | OBSIDIAN ENERGY LTD. | MAXXAM ANALYTICS | Maxxam | B184588:BM0612-01 | 1918 | XGAS | 00/D-093-K/094-A-11/00 |  | BUICK CREEK |  | 2011 09 09 | 2011 09 07 | 2011 09 14 | RP_0002_SQ | 5000 | 5000 | 3374 | 30 | 30 | 23 |  |  | TRACE | 0.0001 | 0.002 | 0.0242 | 0.0116 | 0.8214 | 0.0796 | 0.0324 | 0.0054 | 0.0103 | 0.0032 | 0.0033 | 0.00171 | 0.00046 | 0.00094 | 4e-05 | 0 | <0.0001 | <0.0001 | <0.0001 | <0.0001 | <0.0001 | [15 empty] | 0.00028 | 6e-05 | 0.00029 | 1e-05 | 1e-05 | 4e-05 | 0 | 0.00123 | 0.00039 | 0.00057 | 0.00047 | 0.71 | 0.87018 | 20.5 | 4694.7 | 217.8 |  | 95.5 | 3.2974 | 3.2946 | 189.94 | Tutweiler | 11600 | SARAA27GE |  | d- 093-K/94-A-11 | [12 empty] | NG-SF-YC2 | 7800 | GC TCD
| 79040 | PENN WEST WILDBOY D-75-A/94-P-11 | OBSIDIAN ENERGY LTD. | PENN WEST PETROLEUM | Maxxam | B190185:BP4288-01 | DM52004 | XGAS | 00/D-075-A/094-P-11/00 |  | WILDBOY |  | 2011 09 23 | 2011 09 18 | 2011 09 29 | SALES GAS #1 | 8041 | 8041 | 7954 | 27 | 27 | 21 |  | MaxxALERT: The C6 concentration varies from the historical results indicating strong non-normal statistical behavior. | TRACE | 0.0004 | 0.0096 | 0.013 | <0.0001 | 0.9692 | 0.0057 | 0.0013 | 0.0003 | 0.0002 | 0.0002 | 0.0001 | 0 | 0 | 0 | 0 | 0 | <0.0001 | <0.0001 | <0.0001 | <0.0001 | <0.0001 | [15 empty] | 0 | 0 | 0 | 0 | 0 | 0 | 0 | 0 | 0 | 0 | 0 | 0.577 | 0.70717 | 16.7 | 4621.3 | 192.5 |  | 97.4 | 3.363 | 3.3601 | 198.26 | Gastec | 0 | SPSJC37GE |  | d- 075-A/94-P-11 | [12 empty] | GM1-JF5 | 0 | GC TCD
| 79041 | PENN WEST WILDBOY D-75-A/94-P-11 | OBSIDIAN ENERGY LTD. | PENN WEST PETROLEUM | Maxxam | B190185:BP4289-01 | DM52006 | XGAS | 00/D-075-A/094-P-11/00 |  | WILDBOY |  | 2011 09 23 | 2011 09 18 | 2011 09 29 | SALES GAS #2 | 8035 | 8035 | 8550 | 26 | 26 | 21 |  | MaxxALERT: The iC5 and nC5 concentrations are significantly higher than expected. MaxxALERT: The iC5 concentration varies from the historical results indicating moderate non-normal statistical behavior. | TRACE | 0.0004 | 0.0089 | 0.0129 | <0.0001 | 0.9694 | 0.0056 | 0.0012 | 0.0004 | 0.0003 | 0.0004 | 0.0003 | 7e-05 | 0 | 0 | 0 | 0 | <0.0001 | <0.0001 | <0.0001 | <0.0001 | <0.0001 | [15 empty] | 0 | 3e-05 | 0 | 0 | 0 | 0 | 0 | 0.0001 | 0 | 0 | 0 | 0.578 | 0.7084 | 16.7 | 4621.3 | 192.7 |  | 97.1 | 3.3526 | 3.3498 | 197.6 | Gastec | 0 | SPSJC38GE |  | d- 075-A/94-P-11 | [12 empty] | GM1-JF5 | 0 | GC TCD
200/D-093-K/094-A-11/00 | 52717 | PENN WEST BUICK CREEK PLANT D-093-K/94-A-11 | OBSIDIAN ENERGY LTD. | MAXXAM ANALYTICS | Maxxam | B195517:BS9494-01 | 12306 | XGAS | 00/D-093-K/094-A-11/00 |  | BUICK CREEK |  | 2011 10 06 | 2011 10 04 | 2011 10 13 | RP_0002_SQ | 4500 | 4500 | 3771 | 23 | 23 | 23 |  | MaxxALERT: The duplicate sample was analyzed for confirmation of results. MaxxALERT: The sample varies from historical results indicating strong non-normal statistical behavior. | TRACE | 0.0001 | 0.0026 | 0.0239 | 0.0112 | 0.8145 | 0.0824 | 0.0355 | 0.006 | 0.0118 | 0.0035 | 0.0033 | 0.0015 | 0.00032 | 0.00066 | 5e-05 | 0 | TRACE | TRACE | TRACE | <0.0001 | <0.0001 | [15 empty] | 0.00021 | 5e-05 | 0.00019 | 1e-05 | 1e-05 | 3e-05 | 0 | 0.00105 | 0.00032 | 0.00045 | 0.00035 | 0.714 | 0.87508 | 20.6 | 4690.3 | 218.7 |  | 97.1 | 3.3526 | 3.3498 | 193.51 | Tutweiler | 11200 | SARAA27GE |  | d- 093-K/94-A-11 | [12 empty] | SF-YZ | 8300 | GC TCD
| 79041 | PENN WEST WILDBOY D-75-A/94-P-11 | OBSIDIAN ENERGY LTD. | PENN WEST | Maxxam | B1A1519:BW8063-01 | 5233 | XGAS | 00/D-075-A/094-P-11/00 |  | WILDBOY |  | 2011 10 21 | 2011 10 18 | 2011 10 26 | SALES GAS #2 | 7388 | 7388 | 6400 | 24 | 24 | 22 |  | MaxxALERT: The sample varies from historical results indicating strong non-normal statistical behavior. The historical dataset for this sample point is statistically very tight. Therefore, even a modest variation in data creates what appears to be a statistical variation (T-Score > 2). | TRACE | 0.0003 | 0.0138 | 0.023 | <0.0001 | 0.9553 | 0.0057 | 0.0008 | 0.0003 | 0.0002 | 0.0002 | 0.0002 | 0.0001 | 0 | 0 | 0 | 0 | TRACE | TRACE | <0.0001 | <0.0001 | <0.0001 | [15 empty] | 0 | 3e-05 | 0 | 0 | 0 | 0 | 0 | 7e-05 | 0 | 0 | 0 | 0.589 | 0.72188 | 17 | 4644.4 | 193.4 |  | 102 | 3.5218 | 3.5188 | 207.43 | Gastec | 0 | SPSJC38GE |  | d- 075-A/94-P-11 | [12 empty] | ML9-NG | 0 | GC TCD
| 79040 | PENN WEST WILDBOY D-75-A/94-P-11 | OBSIDIAN ENERGY LTD. | PENN WEST | Maxxam | B1A1519:BW8064-01 | 10513 | XGAS | 00/D-075-A/094-P-11/00 |  | WILDBOY |  | 2011 10 21 | 2011 10 18 | 2011 10 26 | SALES GAS #1 | 7381 | 7381 | 6220 | 28 | 28 | 22 |  | MaxxALERT: The iC5 and nC5 concentrations are significantly higher than expected. MaxxALERT: The N2 concentration varies from the historical results indicating strong non-normal statistical behavior. The C1 concentration varies from the historical results indicating moderate non-normal statistical behavior. | TRACE | 0.0003 | 0.0139 | 0.0213 | <0.0001 | 0.9576 | 0.0056 | 0.0007 | 0.0002 | 0.0001 | 0.0002 | 0.0001 | 0 | 0 | 0 | 0 | 0 | TRACE | TRACE | <0.0001 | <0.0001 | <0.0001 | [15 empty] | 0 | 0 | 0 | 0 | 0 | 0 | 0 | 0 | 0 | 0 | 0 | 0.586 | 0.7182 | 16.9 | 4640.1 | 193 |  | 107.2 | 3.7013 | 3.6982 | 216.63 | Gastec | 0 | SPSJC37GE |  | d- 075-A/94-P-11 | [12 empty] | ML9-NG | 0 | GC TCD
200/D-093-K/094-A-11/00 | 52717 | PENN WEST BUICK CREEK PLANT D-093-K/94-A-11 | OBSIDIAN ENERGY LTD. | MAXXAM ANALYTICS | Maxxam | B1B3140:CE4343-01 | 10934 | XGAS | 00/D-093-K/094-A-11/00 |  | BUICK CREEK |  | 2011 11 22 | 2011 11 18 | 2011 11 28 | RP_0002_SQ | 4800 | 4800 | 3870 | 38 | 38 | 23 |  |  | TRACE | 0.0001 | 0.0026 | 0.0237 | 0.0108 | 0.8254 | 0.0793 | 0.0318 | 0.0052 | 0.0093 | 0.0029 | 0.0029 | 0.00151 | 0.00044 | 0.00092 | 0.00013 | 0 | TRACE | TRACE | <0.0001 | <0.0001 | <0.0001 | [15 empty] | 0.00021 | 5e-05 | 0.00025 | 1e-05 | 1e-05 | 5e-05 | 0 | 0.00114 | 0.00036 | 0.00049 | 0.00043 | 0.704 | 0.86282 | 20.3 | 4691.1 | 216.9 |  | 97.2 | 3.3561 | 3.3532 | 193.62 | Tutweiler | 10800 | SARAA27GE |  | d- 093-K/94-A-11 | [12 empty] | GM1-ML9-SF | 7100 | GC TCD
|  | PENN WEST JULY LAKE B-071-G/94-P-10 | OBSIDIAN ENERGY LTD. | PENN WEST | Maxxam | B1B8094:CH4006-01 | 752 | XGAS | 00/B-071-G/094-P-10/00 |  | JULY LAKE |  | 2011 12 06 | 2011 12 01 | 2011 12 09 | GAS BEFORE DEHY | 4551 | 4551 | 4114 | 19 | 19 | 22 |  | MaxxALERT: The iC4/nC4 ratio is slightly atypical. | TRACE | 0.0003 | 0.0078 | 0.0193 | TRACE | 0.959 | 0.0102 | 0.0015 | 0.0005 | 0.0005 | 0.0002 | 0.0001 | 0.00013 | 6e-05 | 0.00015 | 9e-05 | 0 | TRACE | <0.0001 | <0.0001 | <0.0001 | <0.0001 | [15 empty] | 1e-05 | 2e-05 | 1e-05 | 0 | 0 | 1e-05 | 0 | 5e-05 | 2e-05 | 1e-05 | 4e-05 | 0.587 | 0.71943 | 17 | 4641.8 | 194.2 |  | 110.4 | 3.8118 | 3.8086 | 223.62 | Gastec | 3 | PWSAA21GE |  | b- 071-G/94-P-10 | [12 empty] | KS9-PW1-YZ | 0 | GC TCD
|  | PENN WEST JULY LAKE B-071-G/94-P-10 | OBSIDIAN ENERGY LTD. | PENN WEST | Maxxam | B1B8094:CH4007-01 | 9599 | XGAS | 00/B-071-G/094-P-10/00 |  | JULY LAKE |  | 2011 12 06 | 2011 12 01 | 2011 12 09 | SALES GAS AFTER DEHY | 4551 | 4551 | 3916 | 20 | 20 | 22 |  | NO PROTREND OR COST CODE PROVIDED 2010/04/27 MaxxALERT: The iC4/nC4 ratio is slightly atypical. | TRACE | 0.0003 | 0.0082 | 0.0172 | TRACE | 0.9605 | 0.0102 | 0.0016 | 0.0005 | 0.0005 | 0.0002 | 0.0001 | 0.00011 | 5e-05 | 0.00026 | 0.0001 | 0 | TRACE | TRACE | TRACE | <0.0001 | <0.0001 | [15 empty] | 1e-05 | 3e-05 | 0 | 0 | 0 | 0 | 0 | 6e-05 | 2e-05 | 2e-05 | 4e-05 | 0.586 | 0.7182 | 16.9 | 4635 | 194 |  | 112.2 | 3.874 | 3.8707 | 227.54 | Gastec | 3 | PEJUA04GE |  | b- 071-G/94-P-10 | [12 empty] | KS9-PW1-YZ | 0 | GC TCD
| 79040 | PENN WEST WILDBOY D-75-A/94-P-11 | OBSIDIAN ENERGY LTD. | PENN WEST | Maxxam | B1B8095:CH4008-01 | 1001 | XGAS | 00/D-075-A/094-P-11/00 |  | WILDBOY |  | 2011 12 06 | 2011 12 02 | 2011 12 09 | SALES GAS #1 | 8100 | 8100 | 7879 | NA | NA | 22 |  | NO TEMPERATURE RECORDED ON SAMPLE TAG. MaxxALERT: The C1 concentration varies from the historical results indicating moderate non-normal statistical behavior. | TRACE | 0.0004 | 0.0085 | 0.0054 | <0.0001 | 0.9786 | 0.0055 | 0.0008 | 0.0003 | 0.0002 | 0.0002 | 0.0001 | 0 | 0 | 0 | 0 | 0 | <0.0001 | <0.0001 | <0.0001 | <0.0001 | <0.0001 | [15 empty] | 0 | 0 | 0 | 0 | 0 | 0 | 0 | 0 | 0 | 0 | 0 | 0.569 | 0.69737 | 16.4 | 4602.1 | 191.6 |  | 97.3 | 3.3595 | 3.3567 | 198.16 | Gastec | 0 | SPSJC37GE |  | d- 075-A/94-P-11 | [12 empty] | GS1-KS9-PW1 | 0 | GC TCD
| 79041 | PENN WEST WILDBOY D-75-A/94-P-11 | OBSIDIAN ENERGY LTD. | PENN WEST | Maxxam | B1B8095:CH4009-01 | 988 | XGAS | 00/D-075-A/094-P-11/00 |  | WILDBOY |  | 2011 12 06 | 2011 12 02 | 2011 12 09 | SALES GAS #2 | 8100 | 8100 | 4101 | NA | NA | 22 |  | NO TEMPERATURE RECORDED ON SAMPLE TAG. MaxxALERT: The C1 concentration varies from the historical results indicating moderate non-normal statistical behavior. | TRACE | 0.0004 | 0.0085 | 0.0053 | <0.0001 | 0.9784 | 0.0057 | 0.0008 | 0.0002 | 0.0002 | 0.0002 | 0.0001 | 8e-05 | 0 | 0 | 0 | 0 | <0.0001 | <0.0001 | <0.0001 | <0.0001 | <0.0001 | [15 empty] | 0 | 3e-05 | 0 | 0 | 0 | 0 | 0 | 9e-05 | 0 | 0 | 0 | 0.569 | 0.69737 | 16.5 | 4601.6 | 191.6 |  | 97.1 | 3.3526 | 3.3498 | 197.29 | Gastec | 0 | SPSJC38GE |  | d- 075-A/94-P-11 | [12 empty] | GS1-KS9-PW1 | 0 | GC TCD
| 52314 | PC HZ FIREWEED B-077-A/94-A-13 | OBSIDIAN ENERGY LTD. | MAXXAM ANALYTICS | Maxxam | B1C0243:CI7347-01 | 12685 | XGAS | 00/B-077-A/094-A-13/00 |  | FIREWEED | DUNLEVY | 2011 12 13 | 2011 12 08 | 2011 12 19 | METER RUN | 400 | 400 | 341 | -2 | -2 | 22 |  |  | TRACE | 0.0001 | 0.0033 | 0.0225 | 0.0042 | 0.8453 | 0.074 | 0.0288 | 0.0048 | 0.0085 | 0.0025 | 0.0023 | 0.00108 | 0.00021 | 0.00052 | 0 | 0 | <0.0001 | <0.0001 | <0.0001 | <0.0001 | <0.0001 | [15 empty] | 0.00014 | 4e-05 | 0.00013 | 0 | 0 | 0 | 0 | 0.00078 | 0.00023 | 0.00032 | 0.00025 | 0.684 | 0.83831 | 19.8 | 4663 | 213 |  | 95 | 3.2801 | 3.2773 | 189.45 | Tutweiler | 4200 | SAFIA10GE |  | d- 067-A/94-A-13 | [12 empty] | KS9-KW9-NK | 700 | GC TCD
200/D-093-K/094-A-11/00 | 52717 | PENN WEST BUICK CREEK PLANT D-093-K/94-A-11 | OBSIDIAN ENERGY LTD. | MAXXAM ANALYTICS | Maxxam | B1C1436:CJ3134-01 | 17287 | XGAS | 00/D-093-K/094-A-11/00 |  | BUICK CREEK |  | 2011 12 15 | 2011 12 13 | 2011 12 21 | RP_0002_SQ | 4500 | 4500 | 3829 | 33 | 33 | 23 |  |  | TRACE | 0.0001 | 0.0025 | 0.0237 | 0.0119 | 0.8262 | 0.0784 | 0.0303 | 0.0056 | 0.0093 | 0.003 | 0.0031 | 0.00168 | 0.0004 | 0.00076 | 3e-05 | 0 | TRACE | <0.0001 | <0.0001 | <0.0001 | <0.0001 | [15 empty] | 0.00023 | 6e-05 | 0.00024 | 1e-05 | 1e-05 | 5e-05 | 0 | 0.00116 | 0.00036 | 0.00051 | 0.0004 | 0.703 | 0.8616 | 20.3 | 4696.2 | 216.8 |  | 96 | 3.3146 | 3.3118 | 191.01 | Tutweiler | 11900 | SARAA27GE |  | d- 093-K/94-A-11 | [12 empty] | GM1-KS9-ML9-SF | 10000 | GC TCD
|  | PENN WEST JULY LAKE B-071-G/94-P-10 | OBSIDIAN ENERGY LTD. | PENN WEST | Maxxam | B1C4085:CK8973-01 | DM52006 | XGAS | 00/B-071-G/094-P-10/00 |  | JULY LAKE |  | 2011 12 23 | 2011 11 29 | 2012 01 04 | SALES GAS | 6200 | 6200 | 3702 | 21 | 21 | 22 |  | NO PROTREND OR COST CODE PROVIDED 2010/04/27 ONSITE H2S RECORDED ON SAMPLING TAG AS: <5 PPM | TRACE | 0.0003 | 0.0079 | 0.0212 | <0.0001 | 0.9578 | 0.0099 | 0.0015 | 0.0004 | 0.0004 | 0.0002 | 0.0001 | 0 | 7e-05 | 7e-05 | 0.0001 | 0 | <0.0001 | <0.0001 | <0.0001 | <0.0001 | <0.0001 | [15 empty] | 1e-05 | 0 | 0 | 0 | 0 | 0 | 0 | 0 | 1e-05 | 1e-05 | 3e-05 | 0.588 | 0.72065 | 17 | 4647.1 | 194.3 |  | 108.6 | 3.7497 | 3.7465 | 220.16 | Gastec | 0 | PEJUA04GE |  | b- 071-G/94-P-10 | [9 empty] | 80 |  |  | AS8-NG | 0 | GC TCD
200/D-093-K/094-A-11/00 | 52717 | PENN WEST BUICK CREEK PLANT D-093-K/94-A-11 | OBSIDIAN ENERGY LTD. | MAXXAM ANALYTICS | Maxxam | B203544:CN2154-01 | 16034 | XGAS | 00/D-093-K/094-A-11/00 |  | BUICK CREEK |  | 2012 01 16 | 2012 01 12 | 2012 01 22 | RP_0002_SQ | 4300 | 4300 | 3605 | 26 | 26 | 23 |  |  | TRACE | 0.0001 | 0.0021 | 0.0234 | 0.0109 | 0.8228 | 0.0807 | 0.0322 | 0.0055 | 0.01 | 0.0032 | 0.0032 | 0.00175 | 0.00037 | 0.00071 | 5e-05 | 0 | TRACE | <0.0001 | <0.0001 | <0.0001 | <0.0001 | [15 empty] | 0.00024 | 6e-05 | 0.0002 | 1e-05 | 1e-05 | 3e-05 | 0 | 0.00119 | 0.00037 | 0.00052 | 0.00039 | 0.707 | 0.8665 | 20.4 | 4690.4 | 217.4 |  | 95.3 | 3.2905 | 3.2877 | 189.58 | Tutweiler | 10900 | SARAA27GE |  | d- 093-K/94-A-11 | [12 empty] | GS1-KW9-SG5 | 5900 | GC TCD
| 79038 | PENN WEST WILDBOY GAS PLANT D-075-A/94-P-11 | OBSIDIAN ENERGY LTD. | PENN WEST | Maxxam | B209279:CQ4000-01 | 19688 | XGAS | 00/D-075-A/094-P-11/00 |  | WILDBOY |  | 2012 02 03 | 2012 01 31 | 2012 02 09 | V185 HP INLET | 450 | 450 | 412 | 10 | 10 | 22 |  |  | TRACE | 0.0002 | 0.0055 | 0.0461 | <0.0001 | 0.942 | 0.0057 | 0.0002 | TRACE | TRACE | TRACE | TRACE | 0 | 0 | 0 | 0 | 0 | TRACE | <0.0001 | <0.0001 | <0.0001 | <0.0001 | [15 empty] | 0 | 0 | 0.00019 | 1e-05 | 2e-05 | 7e-05 | 0 | 0 | 0 | 0 | 1e-05 | 0.606 | 0.74271 | 17.5 | 4720.2 | 196.3 |  | 99.5 | 3.4355 | 3.4326 | 185.54 | Gastec | 0 | PEWIB03GE |  | d- 075-A/94-P-11 | [12 empty] | GS1-KS9-KW9-YZ | 0 | GC TCD
| 79037 | PENN WEST WILDBOY GAS PLANT D-075-A/94-P-11 | OBSIDIAN ENERGY LTD. | PENN WEST | Maxxam | B209279:CQ4001-01 | 17466 | XGAS | 00/D-075-A/094-P-11/00 |  | WILDBOY |  | 2012 02 03 | 2012 01 31 | 2012 02 08 | V100 INLET | 600 | 600 | 430 | 2 | 2 | 22 |  | MaxxALERT: The sample varies from historical results indicating strong non-normal statistical behavior. However, a comparison of the current data and recent sample data indicates a strong correlation. | <0.0001 | 0.0001 | 0.0031 | 0.1079 | 0.0002 | 0.8873 | 0.0009 | 0.0004 | 0.0001 | TRACE | TRACE | TRACE | 0 | 0 | 0 | 0 | 0 | TRACE | <0.0001 | <0.0001 | <0.0001 | <0.0001 | [15 empty] | 0 | 0 | 0 | 0 | 0 | 0 | 0 | 0 | 0 | 0 | 0 | 0.662 | 0.81135 | 19.1 | 4894.9 | 202.9 |  | 114 | 3.9361 | 3.9328 | 232.41 | Gastec | 150 | PEWIB02GE |  | d- 075-A/94-P-11 | [12 empty] | GS1-KS9-KW9-YZ | 0 | GC TCD
| 79039 | PENN WEST WILDBOY GAS PLANT D-075-A/94-P-11 | OBSIDIAN ENERGY LTD. | PENN WEST | Maxxam | B209279:CQ4002-01 | 17667 | XGAS | 00/D-075-A/094-P-11/00 |  | WILDBOY |  | 2012 02 03 | 2012 01 31 | 2012 02 08 | V175 INLET | 173 | 173 | 95 | 3 | 3 | 22 |  | MaxxALERT: Based on the historical data, this sample is representative of the sample point. MaxxALERT: The C6 concentration is significantly higher than expected. | TRACE | 0.0006 | 0.013 | 0.0304 | TRACE | 0.9438 | 0.0083 | 0.0013 | 0.0004 | 0.0003 | 0.0003 | 0.0002 | 0.00033 | 0.00013 | 0.00042 | 9e-05 | 0 | TRACE | TRACE | TRACE | <0.0001 | <0.0001 | [15 empty] | 1e-05 | 4e-05 | 1e-05 | 0 | 0 | 1e-05 | 0 | 0.00023 | 3e-05 | 3e-05 | 7e-05 | 0.601 | 0.73659 | 17.4 | 4662.9 | 195.1 |  | 106.1 | 3.6634 | 3.6602 | 215.47 | Gastec | 28 | PEWIB01GE |  | d- 075-A/94-P-11 | [12 empty] | GS1-KS9-KW9-YZ | 0 | GC TCD
| 79040 | PENN WEST WILDBOY D-75-A/94-P-11 | OBSIDIAN ENERGY LTD. | PENN WEST | Maxxam | B209279:CQ4003-01 | 169 | XGAS | 00/D-075-A/094-P-11/00 |  | WILDBOY |  | 2012 02 03 | 2012 01 31 | 2012 02 08 | SALES GAS #1 | 7590 | 7590 | 6547 | 22 | 22 | 22 |  | MaxxALERT: The C1, C3 concentrations vary from the historical results indicating moderate non-normal statistical behavior. | TRACE | 0.0004 | 0.0079 | 0.0064 | <0.0001 | 0.9787 | 0.0055 | 0.0006 | 0.0002 | 0.0001 | 0.0001 | 0.0001 | 0 | 0 | 0 | 0 | 0 | TRACE | <0.0001 | <0.0001 | <0.0001 | <0.0001 | [15 empty] | 0 | 0 | 0 | 0 | 0 | 0 | 0 | 0 | 0 | 0 | 0 | 0.569 | 0.69737 | 16.4 | 4606.1 | 191.6 |  | 100.1 | 3.4562 | 3.4533 | 203.55 | Gastec | 0 | SPSJC37GE |  | d- 075-A/94-P-11 | [12 empty] | GS1-KS9-KW9-YZ | 0 | GC TCD
| 79041 | PENN WEST WILDBOY D-75-A/94-P-11 | OBSIDIAN ENERGY LTD. | PENN WEST | Maxxam | B209279:CQ4004-01 | 16379 | XGAS | 00/D-075-A/094-P-11/00 |  | WILDBOY |  | 2012 02 03 | 2012 01 31 | 2012 02 08 | SALES GAS #2 | 7896 | 7896 | 7299 | 22 | 22 | 22 |  | MaxxALERT: The C1, C3 concentrations vary from the historical results indicating moderate non-normal statistical behavior. | TRACE | 0.0004 | 0.0083 | 0.0042 | <0.0001 | 0.9799 | 0.0059 | 0.0006 | 0.0002 | 0.0001 | 0.0001 | 0.0001 | 0.0001 | 0 | 0 | 0 | 0 | TRACE | TRACE | TRACE | <0.0001 | <0.0001 | [15 empty] | 0 | 2e-05 | 0 | 0 | 0 | 0 | 0 | 8e-05 | 0 | 0 | 0 | 0.567 | 0.69492 | 16.4 | 4599.1 | 191.5 |  | 106.5 | 3.6772 | 3.674 | 216.49 | Gastec | 0 | SPSJC38GE |  | d- 075-A/94-P-11 | [12 empty] | GS1-KS9-KW9-YZ | 0 | GC TCD
|  | PENN WEST WILDBOY d-075-A/94-P-11 | OBSIDIAN ENERGY LTD. | PENN WEST | Maxxam | B209279:CQ4005-01 | 16364 | XGAS | 00/D-075-A/094-P-11/00 |  | WILDBOY |  | 2012 02 03 | 2012 01 31 | 2012 02 08 | FUEL GAS | 903 | 903 | 675 | 25 | 25 | 22 |  | UNABLE TO SELECT THE CORRECT PROTREND CODE DUE TO INCOMPLETE SAMPLE POINT INFORMATION PROVIDED MaxxALERT: The iC4/nC4 ratio is atypical. MaxxALERT: The iC5 and nC5 concentrations are significantly higher than expected. | TRACE | 0.0003 | 0.0058 | 0.0136 | <0.0001 | 0.9753 | 0.0042 | 0.0003 | TRACE | 0.0001 | 0.0001 | 0.0001 | 3e-05 | 8e-05 | 0 | 0 | 0 | TRACE | <0.0001 | <0.0001 | <0.0001 | <0.0001 | [15 empty] | 0 | 1e-05 | 0 | 0 | 0 | 0 | 0 | 6e-05 | 1e-05 | 1e-05 | 0 | 0.574 | 0.70349 | 16.6 | 4628.7 | 192.4 |  | 101.7 | 3.5114 | 3.5085 | 205.92 | Gastec | 0 |  |  | d- 075-A/94-P-11 | [12 empty] | GS1-KS9-KW9-YZ | 0 | GC TCD
| 83944 | PENN WEST WILDBOY GAS PLANT D-075-A/94-P-11 | OBSIDIAN ENERGY LTD. | PENN WEST | Maxxam | B209279:CQ4006-01 | TEDLAR BAG | XGAS | 00/D-075-A/094-P-11/00 |  | WILDBOY |  | 2012 02 03 | 2012 01 31 | 2012 02 09 | ACID GAS #2 | 140 | 140 | N/A******* | NA | NA | 21 |  | NO TEMPERATURE OR ONSITE H2S RECORDED ON THE SAMPLING TAG MaxxALERT: Based on the historical data, this sample is representative of the sample point. MaxxALERT: Nitrogen concentration is atypically low. | TRACE | TRACE | <0.0001 | 0.9774 | <0.0001 | 0.0225 | 0.0001 | TRACE | TRACE | TRACE | TRACE | TRACE | 0 | 0 | 0 | 0 | 0 | <0.0001 | <0.0001 | <0.0001 | <0.0001 | <0.0001 | [15 empty] | 0 | 0 | 0 | 0 | 0 | 0 | 0 | 0 | 0 | 0 | 0 | 1.506 | 1.8458 | 43.4 | 7313.8 | 301.6 |  | 85.7 | 2.959 | 2.9565 | 159.58 | Gastec | 0 | PWTTA23GE |  | d- 075-A/94-P-11 | [12 empty] | GS1-KS9-KW9-YZ | 0 | GC TCD
200/D-093-K/094-A-11/00 | 52717 | PENN WEST BUICK CREEK PLANT D-093-K/94-A-11 | OBSIDIAN ENERGY LTD. | MAXXAM ANALYTICS | Maxxam | B214656:CT9026-01 | 7453 | XGAS | 00/D-093-K/094-A-11/00 |  | BUICK CREEK |  | 2012 02 22 | 2012 02 17 | 2012 02 27 | RP_0002_SQ | 4500 | 4500 | 3798 | 27 | 27 | 21 |  | MaxxALERT: The N2, H2S concentrations vary from the historical results indicating moderate non-normal statistical behavior. | TRACE | 0.0001 | 0.0018 | 0.0246 | 0.0132 | 0.8213 | 0.0791 | 0.0328 | 0.0056 | 0.0101 | 0.0032 | 0.0032 | 0.00142 | 0.00026 | 0.00069 | 5e-05 | 0 | TRACE | TRACE | <0.0001 | <0.0001 | <0.0001 | [15 empty] | 0.00021 | 5e-05 | 0.00022 | 1e-05 | 1e-05 | 3e-05 | 0 | 0.00103 | 0.00031 | 0.00042 | 0.00029 | 0.707 | 0.8665 | 20.4 | 4704.8 | 217.6 |  | 95.3 | 3.2905 | 3.2877 | 189.43 | Tutweiler | 13200 | SARAA27GE |  | d- 093-K/94-A-11 | [12 empty] | KS9-NG-SF | 7500 | GC TCD
| 76762 | PENN WEST HZ HELMET B-021-K/94-P-10 | OBSIDIAN ENERGY LTD. | MAXXAM ANALYTICS | Maxxam | B216941:CV3373-01 | 9077 | XGAS | 00/A-011-K/094-P-10/00 | 17394 | HELMET | JEAN MARIE | 2012 02 29 | 2012 02 25 | 2012 03 06 | METER RUN (TUBING) | 500 | 500 | 478 | 7 | 7 | 23 |  | MaxxALERT: The duplicate sample was analyzed for confirmation of results. MaxxALERT: The iC4/nC4 ratio is slightly atypical. MaxxALERT: The N2, CO2 concentrations vary from the historical results indicating moderate non-normal statistical behavior. | TRACE | 0.0003 | 0.0098 | 0.0149 | TRACE | 0.9595 | 0.0117 | 0.002 | 0.0006 | 0.0006 | 0.0002 | 0.0001 | 0 | 7e-05 | 5e-05 | 9e-05 | 0 | TRACE | TRACE | TRACE | <0.0001 | <0.0001 | [15 empty] | 1e-05 | 0 | 2e-05 | 0 | 0 | 1e-05 | 0 | 0 | 1e-05 | 1e-05 | 3e-05 | 0.585 | 0.71698 | 16.9 | 4627.1 | 193.8 |  | 111.5 | 3.8498 | 3.8465 | 225.19 | Gastec | 25 | PWEST12GE |  | b- 021-K/94-P-10 |  | 1302 | 1765 | 1302 | 1765 | N/A | N/A |  |  |  | 460.3 | 455.8 | GM1-GS1-KW9-NG-SJ6 | 0 | GC TCD
| 76763 | PENN WEST HELMET A-031-K/94-P-10 | OBSIDIAN ENERGY LTD. | MAXXAM ANALYTICS | Maxxam | B216941:CV3374-01 | 9537 | XGAS | 00/A-041-K/094-P-10/00 | 17180 | HELMET | JEAN MARIE A | 2012 02 29 | 2012 02 25 | 2012 03 05 | METER RUN | 425 | 425 | 520 | 9 | 9 | 23 |  | MaxxALERT: The iC4/nC4 ratio is atypical. MaxxALERT: The C6 concentration varies from the historical results indicating moderate non-normal statistical behavior. | <0.0001 | 0.0003 | 0.0092 | 0.0141 | TRACE | 0.9581 | 0.0145 | 0.0021 | 0.0005 | 0.0003 | 0.0001 | 0.0001 | 0.00013 | 5e-05 | 0.00025 | 9e-05 | 0 | TRACE | TRACE | <0.0001 | <0.0001 | <0.0001 | [15 empty] | 2e-05 | 2e-05 | 1e-05 | 0 | 0 | 1e-05 | 0 | 5e-05 | 1e-05 | 2e-05 | 4e-05 | 0.585 | 0.71698 | 16.9 | 4626.6 | 194.1 |  | 111.7 | 3.8567 | 3.8534 | 226.72 | Gastec | 45 | PEWIB51GE |  | a- 031-K/94-P-10 | [10 empty] | 461.4 | 456.9 | GM1-GS1-KW9-NG-SJ6 | 0 | GC TCD
| 76741 | PENN WEST HELMET C-089-G/94-P-10 | OBSIDIAN ENERGY LTD. | MAXXAM ANALYTICS | Maxxam | B216941:CV3375-01 | 10136 | XGAS | 00/C-089-G/094-P-10/00 | 5718 | HELMET | JEAN MARIE A | 2012 02 29 | 2012 02 25 | 2012 03 05 | METER RUN | 250 | 250 | 285 | 1 | 1 | 23 |  |  | TRACE | 0.0003 | 0.0093 | 0.0132 | TRACE | 0.9615 | 0.0113 | 0.0022 | 0.0005 | 0.0006 | 0.0003 | 0.0001 | 0 | 6e-05 | 0.00044 | 9e-05 | 0 | TRACE | TRACE | TRACE | <0.0001 | <0.0001 | [15 empty] | 1e-05 | 0 | 1e-05 | 0 | 0 | 1e-05 | 0 | 0 | 1e-05 | 2e-05 | 5e-05 | 0.584 | 0.71575 | 16.9 | 4622.2 | 193.8 |  | 111 | 3.8325 | 3.8293 | 224.87 | Gastec | 25 | CNJUA03GE |  | c- 089-G/94-P-10 | [10 empty] | 454.7 | 449.1 | GM1-GS1-KW9-NG-SJ6 | 0 | GC TCD
|  | PENN WEST ENCO C-A89-G/94-P-10 | OBSIDIAN ENERGY LTD. | MAXXAM ANALYTICS | Maxxam | B216941:CV3376-01 | 9111 | XGAS | 00/C-089-G/094-P-10/00 | BC005718 | HELMET | JEAN MARIE | 2012 02 29 | 2012 02 25 | 2012 03 05 | METER RUN | 300 | 300 | 302 | 6 | 6 | 23 |  | NO PROTREND OR COST CODE PROVIDED 2012/02/08 MaxxALERT: The iC4/nC4 ratio is slightly atypical. | TRACE | 0.0003 | 0.0086 | 0.0139 | TRACE | 0.9611 | 0.0107 | 0.0021 | 0.0007 | 0.0007 | 0.0004 | 0.0003 | 0.00013 | 8e-05 | 0.0005 | 9e-05 | 0 | TRACE | TRACE | <0.0001 | <0.0001 | <0.0001 | [15 empty] | 3e-05 | 4e-05 | 2e-05 | 0 | 0 | 1e-05 | 0 | 0.00013 | 4e-05 | 5e-05 | 8e-05 | 0.586 | 0.7182 | 17 | 4623.9 | 194.1 |  | 107 | 3.6944 | 3.6913 | 216.17 | Gastec | 30 | CAHEA01GE | 6670 | c- 089-G/94-P-10 | [12 empty] | GM1-GS1-KW9-NG-SJ6 | 0 | GC TCD
| 76756 | PENN WEST HZ N HELMET B-038-J/94-P-10 | OBSIDIAN ENERGY LTD. | MAXXAM ANALYTICS | Maxxam | B217030:CV3795-01 | 11433 | XGAS | 00/A-049-J/094-P-10/00 | 17178 | HELMET NORTH | JEAN MARIE A | 2012 02 29 | 2012 02 26 | 2012 03 06 | METER RUN (TUBING) | 700 | 700 | 288 | 0 | 0 | 22 |  | MaxxALERT: Based on the historical data, this sample is representative of the sample point. MaxxALERT: The opening pressure varies from the reported source pressure. MaxxALERT: The iC4/nC4 ratio is slightly atypical. | <0.0001 | 0.0003 | 0.009 | 0.0148 | TRACE | 0.959 | 0.013 | 0.0023 | 0.0006 | 0.0005 | 0.0002 | 0.0001 | 0 | 0 | 8e-05 | 0.0001 | 0 | TRACE | TRACE | <0.0001 | <0.0001 | <0.0001 | [15 empty] | 0 | 0 | 0 | 0 | 0 | 0 | 0 | 0 | 0 | 0 | 2e-05 | 0.585 | 0.71698 | 16.9 | 4628.5 | 194 |  | 108.6 | 3.7497 | 3.7465 | 219.76 | Gastec | 35 | PENNW06GE |  | b- 038-J/94-P-10 |  | N/A | N/A | N/A | N/A | N/A | N/A |  |  |  | 462.8 | 458.2 | AS8-FA1-GS1-JS2-KW9-NG-YZ | 0 | GC TCD
| 76751 | PENN WEST HELMET 200/B-027-J/94-P-10 | OBSIDIAN ENERGY LTD. | MAXXAM ANALYTICS | Maxxam | B217030:CV3796-01 | 12503 | XGAS | 00/B-027-J/094-P-10/00 |  | HELMET | KEG RIVER | 2012 02 29 | 2012 02 26 | 2012 03 06 | METER RUN | 270 | 270 | 239 | -7 | -7 | 23 |  | NO COST CODE PROVIDED 2009/03/19 MaxxALERT: The iC4/nC4 ratio is slightly atypical. | TRACE | 0.0003 | 0.0085 | 0.0132 | TRACE | 0.9641 | 0.0105 | 0.0019 | 0.0006 | 0.0006 | 0.0002 | 0.0001 | 0 | 0 | 0 | 0 | 0 | <0.0001 | <0.0001 | <0.0001 | <0.0001 | <0.0001 | [15 empty] | 0 | 0 | 0 | 0 | 0 | 0 | 0 | 0 | 0 | 0 | 0 | 0.581 | 0.71207 | 16.8 | 4624.4 | 193.5 |  | 103.6 | 3.577 | 3.574 | 208.93 | Gastec | 15 | PENHE18GE | N/A | b- 027-J/94-P-10 |  | 2031 | 2040 | 2022.5 | 2027.5 | [5 empty] | 459 | 454.1 | AS8-FA1-GS1-JS2-KW9-NG-YZ | 0 | GC TCD
| 76746 | PENN WEST HELMET A-090-I/94-P-10 | OBSIDIAN ENERGY LTD. | MAXXAM ANALYTICS | Maxxam | B217030:CV3797-01 | 16399 | XGAS | 00/A-090-I/094-P-10/00 | 13677 | HELMET | JEAN MARIE A | 2012 02 29 | 2012 02 26 | 2012 03 05 | METER RUN | 110 | 110 | 145 | -10 | -10 | 21 |  |  | TRACE | 0.0003 | 0.0094 | 0.0165 | TRACE | 0.955 | 0.0127 | 0.0029 | 0.0009 | 0.001 | 0.0005 | 0.0003 | 0.00015 | 3e-05 | 6e-05 | 0 | 0 | TRACE | <0.0001 | <0.0001 | <0.0001 | <0.0001 | [15 empty] | 2e-05 | 5e-05 | 1e-05 | 0 | 0 | 0 | 0 | 0.0001 | 3e-05 | 2e-05 | 3e-05 | 0.59 | 0.7231 | 17.1 | 4630.7 | 194.7 |  | 104.3 | 3.6012 | 3.5981 | 210.55 | Gastec | 25 | PEAFC46GE |  | a- 090-I/94-P-10 | [10 empty] | 481 | 475.8 | AS8-FA1-GS1-JS2-KW9-NG-YZ | 0 | GC TCD
| 76747 | PENN WEST HELMET D-094-G/94-P-10 | OBSIDIAN ENERGY LTD. | MAXXAM ANALYTICS | Maxxam | B217030:CV3799-01 | 11666 | XGAS | 00/B-004-J/094-P-10/00 | 17611 | HELMET | JEAN MARIE A | 2012 02 29 | 2012 02 26 | 2012 03 06 | METER RUN | 750 | 750 | 682 | 5 | 5 | 22 |  |  | TRACE | 0.0003 | 0.007 | 0.0169 | TRACE | 0.9637 | 0.0095 | 0.0012 | 0.0004 | 0.0004 | 0.0002 | 0.0001 | 0.00013 | 0 | 7e-05 | 0 | 0 | TRACE | TRACE | TRACE | <0.0001 | <0.0001 | [15 empty] | 0 | 2e-05 | 1e-05 | 0 | 0 | 0 | 0 | 5e-05 | 0 | 0 | 2e-05 | 0.583 | 0.71452 | 16.9 | 4636.4 | 193.7 |  | 108.7 | 3.7531 | 3.7499 | 219.41 | Gastec | 25 | PEAFC48GE | N/A | d- 094-G/94-P-10 | [10 empty] | 451.5 | 447 | AS8-FA1-GS1-JS2-KW9-NG-YZ | 0 | GC TCD
| 76745 | PENN WEST HELMET C-074-I/94-P-10/02 | OBSIDIAN ENERGY LTD. | MAXXAM ANALYTICS | Maxxam | B217030:CV3801-01 | 20382 | XGAS | 00/C-074-I/094-P-10/02 | 5255 | HELMET | JEAN MARIE A | 2012 02 29 | 2012 02 26 | 2012 03 05 | METER RUN | 100 | 100 | 159 | -7 | -7 | 21 |  |  | TRACE | 0.0003 | 0.0092 | 0.0136 | 0.0002 | 0.9584 | 0.0111 | 0.0025 | 0.0011 | 0.0015 | 0.0006 | 0.0005 | 0.00039 | 0.0001 | 0.00017 | 0 | 0 | TRACE | <0.0001 | <0.0001 | <0.0001 | <0.0001 | [15 empty] | 1e-05 | 5e-05 | 0 | 0 | 0 | 0 | 0 | 0.00016 | 6e-05 | 3e-05 | 3e-05 | 0.588 | 0.72065 | 17 | 4622 | 194.4 |  | 101 | 3.4873 | 3.4843 | 204.61 | Gastec | 175 | PWHEA17GE |  | c- 074-I/94-P-10 | [10 empty] | 486.6 | 481.7 | AS8-FA1-GS1-JS2-KW9-NG-YZ | 0 | GC TCD
| 76755 | PENN WEST HELMET B-036-J/94-P-10 | OBSIDIAN ENERGY LTD. | MAXXAM ANALYTICS | Maxxam | B217030:CV3802-01 | 20599 | XGAS | 00/A-046-J/094-P-10/00 |  | HELMET | JEAN MARIE A | 2012 02 29 | 2012 02 26 | 2012 03 06 | METER RUN | 300 | 300 | 344 | 4 | 4 | 23 |  | NO COST CODE PROVIDED 2009/03/19 MaxxALERT: Based on the historical data, this sample is representative of the sample point. MaxxALERT: The iC4/nC4 ratio is slightly atypical. | TRACE | 0.0003 | 0.0082 | 0.0161 | TRACE | 0.961 | 0.0106 | 0.0018 | 0.0006 | 0.0006 | 0.0003 | 0.0002 | 4e-05 | 0 | 7e-05 | 0.0001 | 0 | TRACE | TRACE | <0.0001 | <0.0001 | <0.0001 | [15 empty] | 0 | 2e-05 | 1e-05 | 0 | 0 | 0 | 0 | 4e-05 | 0 | 0 | 2e-05 | 0.585 | 0.71698 | 16.9 | 4632.2 | 193.9 |  | 110.4 | 3.8118 | 3.8086 | 223.19 | Gastec | 20 | CNHMA17GE |  | b- 036-J/94-P-10 | [10 empty] | 462.6 | 457.4 | AS8-FA1-GS1-JS2-KW9-NG-YZ | 0 | GC TCD
| 76742 | PENN WEST JULY LAKE D-096-G/94-P-10 | OBSIDIAN ENERGY LTD. | MAXXAM ANALYTICS | Maxxam | B217030:CV3803-01 | 17093 | XGAS | 00/D-096-G/094-P-10/00 | 7823 | HELMET | JEAN MARIE A | 2012 02 29 | 2012 02 26 | 2012 03 06 | METER RUN | 850 | 850 | 753 | 3 | 3 | 22 |  | MaxxALERT: The iC4/nC4 ratio is slightly atypical. | <0.0001 | 0.0003 | 0.0078 | 0.0151 | TRACE | 0.9634 | 0.0101 | 0.0018 | 0.0005 | 0.0005 | 0.0002 | 0.0001 | 0 | 0 | 9e-05 | 0.0001 | 0 | TRACE | <0.0001 | <0.0001 | <0.0001 | <0.0001 | [15 empty] | 0 | 0 | 0 | 0 | 0 | 0 | 0 | 0 | 0 | 0 | 1e-05 | 0.582 | 0.7133 | 16.8 | 4630.7 | 193.6 |  | 115.8 | 3.9983 | 3.9949 | 235.45 | Gastec | 35 | PEAFC47GE | N/A | d- 096-G/94-P-10 | [10 empty] | 445.2 | 440.7 | AS8-FA1-GS1-JS2-KW9-NG-YZ | 0 | GC TCD
| 76737 | PENN WEST HELMET A-056-G/94-P-10 | OBSIDIAN ENERGY LTD. | MAXXAM ANALYTICS | Maxxam | B217030:CV3804-01 | 20235 | XGAS | 00/A-067-G/094-P-10/00 | 18239 | HELMET | JEAN MARIE A | 2012 02 29 | 2012 02 26 | 2012 03 06 | METER RUN | 250 | 250 | 266 | 9 | 9 | 22 |  |  | TRACE | 0.0003 | 0.0077 | 0.0143 | TRACE | 0.9637 | 0.01 | 0.0015 | 0.0004 | 0.0002 | 0.0002 | 0.0001 | 0.00012 | 0.00023 | 0.00069 | 0.00019 | 0 | TRACE | <0.0001 | <0.0001 | <0.0001 | <0.0001 | [15 empty] | 2e-05 | 5e-05 | 1e-05 | 0 | 0 | 1e-05 | 0 | 0.00013 | 2e-05 | 3e-05 | 0.0001 | 0.585 | 0.71698 | 16.9 | 4626.1 | 194 |  | 108.9 | 3.76 | 3.7568 | 220.97 | Gastec | 25 | PENHE21GE |  | a- 056-G/94-P-10 | [10 empty] | 458.2 | 452.5 | AS8-FA1-GS1-JS2-KW9-NG-YZ | 0 | GC TCD
| 76738 | PENN WEST HELMET B-076-G/94-P-10 | OBSIDIAN ENERGY LTD. | MAXXAM ANALYTICS | Maxxam | B217030:CV3805-01 | 18918 | XGAS | 00/B-076-G/094-P-10/00 | 11768 | HELMET | JEAN MARIE A | 2012 02 29 | 2012 02 26 | 2012 03 06 | METER RUN | 225 | 225 | 247 | 4 | 4 | 22 |  |  | TRACE | 0.0003 | 0.0091 | 0.0129 | TRACE | 0.9634 | 0.0101 | 0.0016 | 0.0004 | 0.0003 | 0.0002 | 0.0001 | 0.00013 | 0.00013 | 0.0008 | 0.00019 | 0 | <0.0001 | <0.0001 | <0.0001 | <0.0001 | <0.0001 | [15 empty] | 2e-05 | 5e-05 | 1e-05 | 0 | 0 | 1e-05 | 0 | 0.00012 | 2e-05 | 3e-05 | 9e-05 | 0.585 | 0.71698 | 16.9 | 4620.5 | 193.8 |  | 109.9 | 3.7946 | 3.7913 | 223.41 | Gastec | 20 | PWWBB62GE | N/A | b- 076-G/94-P-10 | [10 empty] | 454.7 | 450.5 | AS8-FA1-GS1-JS2-KW9-NG-YZ | 0 | GC TCD
| 76750 | PENN WEST HELMET B-016-J/94-P-10 | OBSIDIAN ENERGY LTD. | MAXXAM ANALYTICS | Maxxam | B217030:CV3806-01 | 14473 | XGAS | 00/C-026-J/094-P-10/00 | 20167 | HELMET | JEAN MARIE A | 2012 02 29 | 2012 02 26 | 2012 03 05 | METER RUN | 275 | 275 | 271 | 2 | 2 | 21 |  | MaxxALERT: The iC4/nC4 ratio is slightly atypical. | TRACE | 0.0003 | 0.0079 | 0.0154 | TRACE | 0.9621 | 0.0104 | 0.0017 | 0.0007 | 0.0007 | 0.0003 | 0.0002 | 4e-05 | 0 | 7e-05 | 0.0001 | 0 | TRACE | <0.0001 | <0.0001 | <0.0001 | <0.0001 | [15 empty] | 0 | 2e-05 | 1e-05 | 0 | 0 | 0 | 0 | 4e-05 | 0 | 0 | 2e-05 | 0.584 | 0.71575 | 16.9 | 4630.5 | 193.9 |  | 109.6 | 3.7842 | 3.781 | 221.7 | Gastec | 25 | PENHE22GE |  | b- 016-J/94-P-10 | [10 empty] | 456 | 450.3 | AS8-FA1-GS1-JS2-KW9-NG-YZ | 0 | GC TCD
| 76754 | PENN WEST HZ N HELMET B-034-J/94-P-10 | OBSIDIAN ENERGY LTD. | MAXXAM ANALYTICS | Maxxam | B217030:CV3807-01 | 13844 | XGAS | 00/B-044-J/094-P-10/00 | 17172 | HELMET NORTH | JEAN MARIE A | 2012 02 29 | 2012 02 26 | 2012 03 06 | METER RUN (TUBING) | 325 | 325 | 335 | 5 | 5 | 22 |  | MaxxALERT: Based on the historical data, this sample is representative of the sample point. MaxxALERT: The iC4/nC4 ratio is slightly atypical. | TRACE | 0.0003 | 0.0081 | 0.0168 | TRACE | 0.9615 | 0.0101 | 0.0016 | 0.0005 | 0.0005 | 0.0002 | 0.0001 | 3e-05 | 0 | 7e-05 | 0.0001 | 0 | TRACE | <0.0001 | <0.0001 | <0.0001 | <0.0001 | [15 empty] | 0 | 2e-05 | 1e-05 | 0 | 0 | 0 | 0 | 5e-05 | 0 | 0 | 2e-05 | 0.584 | 0.71575 | 16.9 | 4634.6 | 193.8 |  | 109.6 | 3.7842 | 3.781 | 221.7 | Gastec | 25 | PENNW07GE |  | b- 034-J/94-P-10 |  | 1272 | 1769 | 1272 | 1769 | N/A | N/A |  |  |  | 464.6 | 460.1 | AS8-FA1-GS1-JS2-KW9-NG-YZ | 0 | GC TCD
|  | PENN WEST HELMET D-010-A/94-P-15 | OBSIDIAN ENERGY LTD. | MAXXAM ANALYTICS | Maxxam | B217030:CV3809-01 | 17263 | XGAS | 00/D-010-A/094-P-15/00 | 12070 | HELMET | JEAN MARIE A | 2012 02 29 | 2012 02 26 | 2012 03 05 | METER RUN | 60 | 60 | 47 | -4 | -4 | 21 |  | MaxxALERT: The iC4/nC4 ratio is slightly atypical. | 0.0001 | 0.0004 | 0.0113 | 0.017 | TRACE | 0.9516 | 0.0139 | 0.003 | 0.001 | 0.0009 | 0.0004 | 0.0002 | 0.00012 | 0 | 0 | 0 | 0 | TRACE | <0.0001 | <0.0001 | <0.0001 | <0.0001 | [15 empty] | 0 | 3e-05 | 0 | 0 | 0 | 0 | 0 | 5e-05 | 0 | 0 | 0 | 0.59 | 0.7231 | 17.1 | 4630.4 | 194.5 |  | 107.5 | 3.7117 | 3.7085 | 217.39 | Gastec | 2.5 | PEJUA09GE |  | d- 010-A/94-P-15 | [10 empty] | 485.9 | 481 | AS8-FA1-GS1-JS2-KW9-NG-YZ | 0 | GC TCD
| 76970 | PENN WEST HELMET A-012-B/94-P-15 | OBSIDIAN ENERGY LTD. | MAXXAM ANALYTICS | Maxxam | B217030:CV3810-01 | 16657 | XGAS | 00/A-012-B/094-P-15/00 | 13676 | HELMET | JEAN MARIE A | 2012 02 29 | 2012 02 26 | 2012 03 06 | METER RUN | 60 | 60 | 95 | -7 | -7 | 21 |  | MaxxALERT: The iC5 concentration varies from the historical results indicating moderate non-normal statistical behavior. | 0.0001 | 0.0003 | 0.009 | 0.0179 | <0.0001 | 0.9553 | 0.012 | 0.0023 | 0.0008 | 0.0009 | 0.0005 | 0.0003 | 0.00013 | 0 | 0.00014 | 0 | 0 | TRACE | TRACE | TRACE | TRACE | TRACE | [15 empty] | 3e-05 | 5e-05 | 2e-05 | 0 | 0 | 0 | 0 | 0.00012 | 3e-05 | 4e-05 | 4e-05 | 0.59 | 0.7231 | 17.1 | 4634.6 | 194.7 |  | 103 | 3.5563 | 3.5533 | 206.62 | Gastec | 0 | PEWIB86GE |  | a- 012-B/94-P-15 | [10 empty] | 490.7 | 485.5 | AS8-FA1-GS1-JS2-KW9-NG-YZ | 0 | GC TCD
| 85424 | PENN WEST JULY LAKE B-007-A/94-P-15 | OBSIDIAN ENERGY LTD. | MAXXAM ANALYTICS | Maxxam | B217030:CV3811-01 | 18062 | XGAS | 00/B-007-A/094-P-15/00 | 3930 | HELMET |  | 2012 02 29 | 2012 02 26 | 2012 03 06 | DEHY INLET | 400 | 400 | 444 | -8 | -8 | 22 |  | NO COST CODE PROVIDED 2009/09/02 MaxxALERT: The iC4/nC4 ratio is atypical. | 0.0001 | 0.0006 | 0.019 | 0.0141 | 0.0001 | 0.9368 | 0.02 | 0.0045 | 0.0015 | 0.0012 | 0.0007 | 0.0005 | 0.00046 | 4e-05 | 8e-05 | 0 | 0 | TRACE | <0.0001 | <0.0001 | <0.0001 | <0.0001 | [15 empty] | 1e-05 | 8e-05 | 0 | 0 | 0 | 0 | 0 | 0.00016 | 3e-05 | 2e-05 | 2e-05 | 0.599 | 0.73413 | 17.3 | 4611.6 | 195.1 |  | 98.4 | 3.3975 | 3.3946 | 199.21 | Gastec | 125 | PEAFB21GE | N/A | b- 007-A/94-P-15 | [10 empty] | 478.1 | 473.9 | AS8-FA1-GS1-JS2-KW9-NG-YZ | 0 | GC TCD
| 84803 | PENN WEST JULY LAKE B-B64-G/94-P-10 | OBSIDIAN ENERGY LTD. | MAXXAM ANALYTICS | Maxxam | B217030:CV3812-01 | 15034 | XGAS | 00/B-053-G/094-P-10/00 | 24229 | JULY LAKE | MUSKWA | 2012 02 29 | 2012 02 26 | 2012 03 06 | METER RUN | 210 | 210 | 218 | 5 | 5 | 22 |  |  | TRACE | 0.0002 | 0.0051 | 0.0361 | TRACE | 0.9522 | 0.0061 | 0.0002 | 0.0001 | TRACE | TRACE | TRACE | 0 | 0 | 0 | 0 | 0 | TRACE | <0.0001 | <0.0001 | <0.0001 | <0.0001 | [15 empty] | 0 | 0 | 0 | 0 | 0 | 0 | 0 | 0 | 0 | 0 | 0 | 0.595 | 0.72923 | 17.2 | 4693.2 | 195.1 |  | 109.2 | 3.7704 | 3.7672 | 217.41 | Gastec | 2.5 | PEJUA15GE | N/A | b- 064-G/94-P-10 | [10 empty] | 460.45 | 453.3 | AS8-FA1-GS1-JS2-KW9-NG-YZ | 0 | GC TCD
|  | PENN WEST WILDBOY B-071-G/94-P-10 | OBSIDIAN ENERGY LTD. | MAXXAM ANALYTICS | Maxxam | B217030:CV3813-01 | 14291 | XGAS | 00/B-071-G/094-P-10/00 |  | WILDBOY |  | 2012 02 29 | 2012 02 26 | 2012 03 06 | FUEL GAS K300 | 720 | 720 | 690 | 17 | 17 | 22 |  | NO PROTREND OR COST CODE PROVIDED 2012/02/08 MaxxALERT: The iC4/nC4 ratio is slightly atypical. | TRACE | 0.0003 | 0.0079 | 0.0169 | TRACE | 0.9611 | 0.0103 | 0.0017 | 0.0005 | 0.0005 | 0.0002 | 0.0001 | 0.00012 | 6e-05 | 7e-05 | 0.0001 | 0 | TRACE | TRACE | TRACE | <0.0001 | <0.0001 | [15 empty] | 1e-05 | 2e-05 | 0 | 0 | 0 | 0 | 0 | 6e-05 | 1e-05 | 2e-05 | 3e-05 | 0.585 | 0.71698 | 16.9 | 4634.9 | 193.9 |  | 108.8 | 3.7566 | 3.7534 | 220.69 | Gastec | 20 | PWWBB51GE |  | b- 071-G/94-P-10 | [12 empty] | AS8-FA1-GS1-JS2-KW9-NG-YZ | 0 | GC TCD
|  | PENN WEST JULY LAKE B-071-G/94-P-10 | OBSIDIAN ENERGY LTD. | MAXXAM ANALYTICS | Maxxam | B217030:CV3814-01 | 14475 | XGAS | 00/B-071-G/094-P-10/00 |  | JULY LAKE |  | 2012 02 29 | 2012 02 26 | 2012 03 06 | SALES GAS | 6400 | 6400 | 6241 | 20 | 20 | 22 |  | NO PROTREND CODE PROVIDED 2010/04/27 MaxxALERT: The iC4/nC4 ratio is slightly atypical. | TRACE | 0.0003 | 0.008 | 0.017 | TRACE | 0.9601 | 0.0105 | 0.0018 | 0.0007 | 0.0006 | 0.0002 | 0.0001 | 0.0001 | 6e-05 | 0.00026 | 0.0001 | 0 | TRACE | <0.0001 | <0.0001 | <0.0001 | <0.0001 | [15 empty] | 1e-05 | 3e-05 | 0 | 0 | 0 | 0 | 0 | 7e-05 | 1e-05 | 2e-05 | 4e-05 | 0.587 | 0.71943 | 17 | 4634.3 | 194.1 |  | 110.2 | 3.8049 | 3.8017 | 223.89 | Gastec | 25 | PEJUA04GE |  | b- 071-G/94-P-10 | [12 empty] | AS8-FA1-GS1-JS2-KW9-NG-YZ | 0 | GC TCD
| 76731 | PENN WEST HELMET C-032-G/94-P-10 | OBSIDIAN ENERGY LTD. | MAXXAM ANALYTICS | Maxxam | B217030:CV3815-01 | 7142 | XGAS | 00/C-032-G/094-P-10/00 | 7545 | HELMET | JEAN MARIE A | 2012 02 29 | 2012 02 26 | 2012 03 06 | METER RUN | 175 | 175 | 220 | 9 | 9 | 22 |  | MaxxALERT: The iC4/nC4 ratio is slightly atypical. | TRACE | 0.0003 | 0.0101 | 0.0126 | TRACE | 0.9612 | 0.0107 | 0.0032 | 0.0005 | 0.0005 | 0.0002 | 0.0001 | 0.00012 | 6e-05 | 0.00013 | 8e-05 | 0 | TRACE | TRACE | <0.0001 | <0.0001 | <0.0001 | [15 empty] | 1e-05 | 3e-05 | 3e-05 | 0 | 0 | 2e-05 | 0 | 5e-05 | 1e-05 | 2e-05 | 4e-05 | 0.584 | 0.71575 | 16.9 | 4619.4 | 193.7 |  | 108.8 | 3.7566 | 3.7534 | 218.97 | Gastec | 5 | PEJUA01GE | N/A | c- 032-G/94-P-10 | [10 empty] | 455.5 | 451.5 | AS8-FA1-GS1-JS2-KW9-NG-YZ | 0 | GC TCD
| 76735 | PENN WEST JULY LAKE B-062-G/94-P-10 | OBSIDIAN ENERGY LTD. | MAXXAM ANALYTICS | Maxxam | B217030:CV3816-01 | 7729 | XGAS | 00/B-062-G/094-P-10/00 | 11773 | HELMET | JEAN MARIE A | 2012 02 29 | 2012 02 26 | 2012 03 06 | METER RUN | 120 | 120 | 137 | 15 | 15 | 22 |  | MaxxALERT: The iC4/nC4 ratio is atypical. | TRACE | 0.0003 | 0.0062 | 0.014 | <0.0001 | 0.9682 | 0.0086 | 0.001 | 0.0005 | 0.0003 | 0.0002 | 0.0001 | 2e-05 | 7e-05 | 6e-05 | 0.00019 | 0.0001 | TRACE | <0.0001 | <0.0001 | <0.0001 | <0.0001 | [15 empty] | 0 | 3e-05 | 1e-05 | 0 | 0 | 1e-05 | 0 | 5e-05 | 2e-05 | 1e-05 | 3e-05 | 0.581 | 0.71207 | 16.8 | 4628.5 | 193.5 |  | 117.5 | 4.057 | 4.0535 | 239.17 | Gastec | 0 | PWWBB60GE |  | b- 062-G/94-P-10 | [10 empty] | 456.8 | 452.6 | AS8-FA1-GS1-JS2-KW9-NG-YZ | 0 | GC TCD
| 77216 | PENN WEST JULY LAKE B-A64-G/94-P-10 | OBSIDIAN ENERGY LTD. | MAXXAM ANALYTICS | Maxxam | B217030:CV3817-01 | 13208 | XGAS | 00/B-064-G/094-P-10/00 |  | JULY LAKE |  | 2012 02 29 | 2012 02 26 | 2012 03 05 | METER RUN | 200 | 200 | 228 | 3 | 3 | 21 |  | NO COST CODE PROVIDED 2009/03/19 | TRACE | 0.0003 | 0.008 | 0.0143 | TRACE | 0.9642 | 0.0101 | 0.0017 | 0.0004 | 0.0003 | 0.0002 | 0.0001 | 0 | 7e-05 | 0.00017 | 0.0001 | 0 | TRACE | <0.0001 | <0.0001 | <0.0001 | <0.0001 | [15 empty] | 1e-05 | 0 | 0 | 0 | 0 | 0 | 0 | 0 | 1e-05 | 1e-05 | 3e-05 | 0.582 | 0.7133 | 16.8 | 4627.8 | 193.6 |  | 111.3 | 3.8429 | 3.8396 | 225.87 | Gastec | 15 | CNJUA02GE |  | b- 064-G/94-P-10 | [12 empty] | AS8-FA1-GS1-JS2-KW9-NG-YZ | 0 | GC TCD
| 76740 | PENN WEST HELMET B-A76-G/94-P-10 | OBSIDIAN ENERGY LTD. | MAXXAM ANALYTICS | Maxxam | B217030:CV3818-01 | 14199 | XGAS | 00/A-087-G/094-P-10/00 | 20152 | HELMET | JEAN MARIE | 2012 02 29 | 2012 02 26 | 2012 03 05 | METER RUN | 275 | 275 | 277 | 4 | 4 | 21 |  | MaxxALERT: Based on the historical data, this sample is representative of the sample point. MaxxALERT: The iC4/nC4 ratio is atypical. | TRACE | 0.0003 | 0.0076 | 0.0142 | TRACE | 0.9632 | 0.0102 | 0.0017 | 0.0007 | 0.0005 | 0.0003 | 0.0001 | 0.00016 | 0.00014 | 0.00053 | 9e-05 | 0 | TRACE | TRACE | <0.0001 | <0.0001 | <0.0001 | [15 empty] | 2e-05 | 4e-05 | 1e-05 | 0 | 0 | 1e-05 | 0 | 0.0001 | 2e-05 | 2e-05 | 6e-05 | 0.585 | 0.71698 | 16.9 | 4626.6 | 193.9 |  | 108.6 | 3.7497 | 3.7465 | 220.54 | Gastec | 30 | CNJUA01GE |  | b- 076-G/94-P-10 | [10 empty] | 456.3 | 451.1 | AS8-FA1-GS1-JS2-KW9-NG-YZ | 0 | GC TCD
| 76733 | CNRL HELMET A-047-G/94-P-10 | OBSIDIAN ENERGY LTD. | MAXXAM ANALYTICS | Maxxam | B217030:CV3819-01 | 9726 | XGAS | 00/C-036-G/094-P-10/00 |  | HELMET |  | 2012 02 29 | 2012 02 26 | 2012 03 05 | METER RUN | 225 | 225 | 283 | 8 | 8 | 21 |  | MaxxALERT: The iC4/nC4 ratio is atypical. | TRACE | 0.0003 | 0.0081 | 0.015 | TRACE | 0.9624 | 0.0101 | 0.0016 | 0.0006 | 0.0003 | 0.0002 | 0.0001 | 0.00016 | 0.00013 | 0.00062 | 0.0001 | 0 | TRACE | TRACE | <0.0001 | <0.0001 | <0.0001 | [15 empty] | 2e-05 | 4e-05 | 0 | 0 | 0 | 0 | 0 | 0.0001 | 2e-05 | 3e-05 | 8e-05 | 0.585 | 0.71698 | 16.9 | 4628 | 193.9 |  | 108.2 | 3.7359 | 3.7327 | 219.66 | Gastec | 30 | CNHMA20GE | N/A | a- 047-G/94-P-10 | [12 empty] | AS8-FA1-GS1-JS2-KW9-NG-YZ | 0 | GC TCD
| 76732 | PENN WEST HELMET A-045-G/94-P-10 | OBSIDIAN ENERGY LTD. | MAXXAM ANALYTICS | Maxxam | B217030:CV3820-01 | 19736 | XGAS | 00/C-034-G/094-P-10/00 | 18248 | HELMET | JEAN MARIE A | 2012 02 29 | 2012 02 26 | 2012 03 05 | METER RUN | 200 | 200 | 200 | 9 | 9 | 21 |  | MaxxALERT: Based on the historical data, this sample is representative of the sample point. MaxxALERT: The iC4/nC4 ratio is atypical. | TRACE | 0.0003 | 0.0085 | 0.0146 | TRACE | 0.9625 | 0.0104 | 0.0021 | 0.0005 | 0.0004 | 0.0002 | 0.0001 | 3e-05 | 7e-05 | 7e-05 | 9e-05 | 0 | TRACE | TRACE | TRACE | TRACE | <0.0001 | [15 empty] | 1e-05 | 2e-05 | 1e-05 | 0 | 0 | 1e-05 | 0 | 5e-05 | 1e-05 | 1e-05 | 2e-05 | 0.584 | 0.71575 | 16.9 | 4627.8 | 193.7 |  | 112.3 | 3.8774 | 3.8741 | 227.56 | Gastec | 10 | CNHMA19GE |  | a- 045-G/94-P-10 | [10 empty] | 455.2 | 450 | AS8-FA1-GS1-JS2-KW9-NG-YZ | 0 | GC TCD
| 80625 | PENN WEST WILDBOY C-051-L/94-P-06 | OBSIDIAN ENERGY LTD. | PENN WEST | Maxxam | B219275:CW8194-01 | 13990 | XGAS | 00/C-051-L/094-P-06/00 |  | WILDBOY |  | 2012 03 07 | 2012 02 26 | 2012 03 09 | THET LEASE FUEL GAS | 270 | 270 | 194 | 15 | 15 | 21 |  |  | TRACE | 0.0001 | 0.0035 | 0.1086 | 0.0002 | 0.8862 | 0.001 | 0.0004 | TRACE | TRACE | TRACE | TRACE | 0 | 0 | 0 | 0 | 0 | <0.0001 | <0.0001 | <0.0001 | <0.0001 | <0.0001 | [15 empty] | 0 | 0 | 0 | 0 | 0 | 0 | 0 | 0 | 0 | 0 | 0 | 0.663 | 0.81257 | 19.2 | 4897 | 202.9 |  | 113 | 3.9016 | 3.8983 | 229.36 | Gastec | 220 | PWFSJ36GE |  | c- 051-L/94-P-06 | [12 empty] | CB-GS1-KW9-MB4-SK1-YZ | 0 | GC TCD
|  | PENN WEST BUBBLES PLANT COMPRESSOR C-009-I/94-P-06 | OBSIDIAN ENERGY LTD. | MAXXAM ANALYTICS | Maxxam | B219275:CW8195-01 | 14009 | XGAS | 00/C-009-I/094-P-06/00 |  | BUBBLES |  | 2012 03 07 | 2012 02 26 | 2012 03 12 | FUEL GAS ON ENGINE K-290 | 560 | 560 | 449 | 16 | 16 | 23 |  | NO PROTREND OR COST CODE PROVIDED 2010/02/26 MaxxALERT: The C6 concentration is significantly higher than expected. | TRACE | 0.0001 | 0.0028 | 0.1063 | TRACE | 0.8891 | 0.0009 | 0.0006 | 0.0001 | TRACE | TRACE | TRACE | 6e-05 | 0 | 0 | 0 | 0 | TRACE | TRACE | <0.0001 | <0.0001 | <0.0001 | [15 empty] | 0 | 4e-05 | 0 | 0 | 0 | 0 | 0 | 0 | 0 | 0 | 0 | 0.661 | 0.81012 | 19.1 | 4890 | 202.7 |  | 104.9 | 3.6219 | 3.6188 | 210.41 | Gastec | 11 | PEBUA06GE |  | c- 009-I/94-P-06 | [12 empty] | CB-GS1-KW9-MB4-SK1-YZ | 0 | GC TCD
| 79039 | PENN WEST WILDBOY GAS PLANT D-075-A/94-P-11 | OBSIDIAN ENERGY LTD. | MAXXAM ANALYTICS | Maxxam | B219275:CW8196-01 | 17210 | XGAS | 00/D-075-A/094-P-11/00 |  | WILDBOY |  | 2012 03 07 | 2012 02 27 | 2012 03 09 | V175 INLET | 100 | 100 | 128 | 11 | 11 | 21 |  | MaxxALERT: Based on the historical data, this sample is representative of the sample point. MaxxALERT: The iC4/nC4 ratio is atypical. | TRACE | 0.0006 | 0.0136 | 0.0289 | TRACE | 0.943 | 0.0094 | 0.0014 | 0.0005 | 0.0004 | 0.0004 | 0.0003 | 0.00039 | 0.00013 | 0.00042 | 9e-05 | 0 | TRACE | TRACE | <0.0001 | <0.0001 | <0.0001 | [15 empty] | 1e-05 | 5e-05 | 0 | 0 | 0 | 1e-05 | 0 | 0.00026 | 3e-05 | 3e-05 | 8e-05 | 0.602 | 0.73781 | 17.4 | 4657.7 | 195.2 |  | 106.2 | 3.6668 | 3.6637 | 215.53 | Gastec | 10 | PEWIB01GE |  | d- 075-A/94-P-11 | [12 empty] | CB-GS1-KW9-MB4-SK1-YZ | 0 | GC TCD
| 79038 | PENN WEST WILDBOY GAS PLANT D-075-A/94-P-11 | OBSIDIAN ENERGY LTD. | MAXXAM ANALYTICS | Maxxam | B219275:CW8197-01 | 17238 | XGAS | 00/D-075-A/094-P-11/00 |  | WILDBOY |  | 2012 03 07 | 2012 02 27 | 2012 03 09 | V185 HP INLET | 380 | 380 | 408 | 8 | 8 | 21 |  | MaxxALERT: The C1 concentration varies from the historical results indicating moderate non-normal statistical behavior. | TRACE | 0.0002 | 0.0054 | 0.0387 | TRACE | 0.9494 | 0.0058 | 0.0002 | TRACE | TRACE | TRACE | TRACE | 0 | 0 | 2e-05 | 0 | 0 | TRACE | TRACE | <0.0001 | <0.0001 | <0.0001 | [15 empty] | 0 | 0 | 0.00018 | 1e-05 | 2e-05 | 7e-05 | 0 | 0 | 0 | 0 | 0 | 0.599 | 0.73413 | 17.3 | 4700.1 | 195.4 |  | 102.4 | 3.5356 | 3.5326 | 191.84 | Gastec | 2.5 | PEWIB03GE |  | d- 075-A/94-P-11 | [12 empty] | CB-GS1-KW9-MB4-SK1-YZ | 0 | GC TCD
| 83942 | PENN WEST WILDBOY D-075-A/94-P-11 | OBSIDIAN ENERGY LTD. | MAXXAM ANALYTICS | Maxxam | B219275:CW8198-01 | 17507 | XGAS | 00/D-075-A/094-P-11/00 |  | WILDBOY |  | 2012 03 07 | 2012 02 27 | 2012 03 12 | PLANT SILICA 2 GAS SCRUBBER | 2600 | 2600 | 2083 | 30 | 30 | 23 |  | MaxxALERT: The duplicate sample was analyzed for confirmation of results. MaxxALERT: The iC5 and nC5 concentrations are significantly higher than expected. | TRACE | 0.0004 | 0.0076 | 0.006 | <0.0001 | 0.9781 | 0.0056 | 0.0007 | 0.0002 | 0.0001 | 0.0002 | 0.0001 | 0.00015 | 5e-05 | 0.00045 | 0.0001 | 0 | TRACE | <0.0001 | <0.0001 | <0.0001 | <0.0001 | [15 empty] | 1e-05 | 3e-05 | 0 | 0 | 0 | 0 | 0 | 0.00012 | 2e-05 | 2e-05 | 5e-05 | 0.571 | 0.69982 | 16.5 | 4603.9 | 192 |  | 106.9 | 3.691 | 3.6878 | 217.08 | Gastec | 0 | PEWIB58GE |  | d- 075-A/94-P-11 | [12 empty] | CB-GS1-KW9-MB4-SK1-YZ | 0 | GC TCD
| 79037 | PENN WEST WILDBOY GAS PLANT D-075-A/94-P-11 | OBSIDIAN ENERGY LTD. | MAXXAM ANALYTICS | Maxxam | B219275:CW8199-01 | 15096 | XGAS | 00/D-075-A/094-P-11/00 |  | WILDBOY |  | 2012 03 07 | 2012 02 27 | 2012 03 09 | V100 INLET | 350 | 350 | 371 | 5 | 5 | 21 |  | MaxxALERT: Based on the historical data, this sample is representative of the sample point. MaxxALERT: The C6 concentration is significantly higher than expected. | 0.0001 | 0.0001 | 0.0034 | 0.1082 | 0.0001 | 0.8863 | 0.0011 | 0.0005 | 0.0001 | TRACE | TRACE | TRACE | 4e-05 | 0 | 0 | 0 | 0 | TRACE | TRACE | <0.0001 | <0.0001 | <0.0001 | [15 empty] | 0 | 4e-05 | 0 | 0 | 0 | 0 | 0 | 2e-05 | 0 | 0 | 0 | 0.663 | 0.81257 | 19.2 | 4894.4 | 203 |  | 115.9 | 4.0017 | 3.9983 | 235.37 | Gastec | 90 | PEWIB02GE |  | d- 075-A/94-P-11 | [12 empty] | CB-GS1-KW9-MB4-SK1-YZ | 0 | GC TCD
| 79044 | PENN WEST WILDBOY D-075-A/94-P-11 | OBSIDIAN ENERGY LTD. | MAXXAM ANALYTICS | Maxxam | B219275:CW8200-01 | 20258 | XGAS | 00/D-075-A/094-P-11/00 |  | WILDBOY |  | 2012 03 07 | 2012 02 29 | 2012 03 12 | TOTAL ACID GAS | NA | NA | 55 | 30 | 30 | 23 |  | SOURCE PRESSURE RECORDED ON THE SAMPLING TAG AS: ASPIRATE MaxxALERT: Source pressure data was not supplied. | TRACE | <0.0001 | 0.0021 | 0.9921 | 0.0008 | 0.005 | TRACE | TRACE | TRACE | TRACE | TRACE | TRACE | 0 | 0 | 0 | 0 | 0 | TRACE | <0.0001 | <0.0001 | <0.0001 | <0.0001 | [15 empty] | 0 | 0 | 0 | 0 | 0 | 0 | 0 | 0 | 0 | 0 | 0 | 1.521 | 1.8641 | 43.8 | 7355.4 | 303.2 |  | 99.4 | 3.432 | 3.4291 | 193.57 | Gastec | 800 | PENNX19GE |  | d- 075-A/94-P-11 | [12 empty] | CB-GS1-KW9-MB4-SK1-YZ | 0 | GC TCD
|  | PENN WEST WILDBOY GAS PLANT D-075-A/94-P-11 | OBSIDIAN ENERGY LTD. | MAXXAM ANALYTICS | Maxxam | B219275:CW8201-01 | 16182 | XGAS | 00/D-075-A/094-P-11/00 |  | WILDBOY |  | 2012 03 07 | 2012 02 27 | 2012 03 12 | PLANT #2 INLET | 3100 | 3100 | 2723 | 20 | 20 | 22 |  | NO PROTREND CODE PROVIDED 2011/03/25 | TRACE | 0.0003 | 0.0067 | 0.0446 | TRACE | 0.941 | 0.0057 | 0.0006 | 0.0002 | 0.0001 | 0.0001 | 0.0001 | 0.0001 | 7e-05 | 0.00015 | 9e-05 | 0 | TRACE | <0.0001 | <0.0001 | <0.0001 | <0.0001 | [15 empty] | 1e-05 | 2e-05 | 1e-05 | 0 | 0 | 1e-05 | 0 | 8e-05 | 1e-05 | 1e-05 | 4e-05 | 0.607 | 0.74394 | 17.6 | 4713.1 | 196.3 |  | 109.1 | 3.7669 | 3.7637 | 220.96 | Gastec | 30 | PWWBA26GE | N/A | d- 075-A/94-P-11 | [12 empty] | CB-GS1-KW9-MB4-SK1-YZ | 0 | GC TCD
| 83945 | PENN WEST WILDBOY GAS PLANT D-075-A/94-P-11 | OBSIDIAN ENERGY LTD. | MAXXAM ANALYTICS | Maxxam | B219275:CW8202-01 | 11703 | XGAS | 00/D-075-A/094-P-11/00 |  | WILDBOY |  | 2012 03 07 | 2012 02 27 | 2012 03 12 | JULY LAKE 10" | 430 | 430 | 389 | 4 | 4 | 23 |  |  | 0.0001 | 0.0002 | 0.0055 | 0.0388 | <0.0001 | 0.9495 | 0.0057 | 0.0002 | <0.0001 | TRACE | TRACE | TRACE | 0 | 0 | 0 | 0 | 0 | TRACE | TRACE | <0.0001 | <0.0001 | <0.0001 | [15 empty] | 0 | 0 | 0 | 0 | 0 | 0 | 0 | 0 | 0 | 0 | 0 | 0.598 | 0.73291 | 17.3 | 4700.3 | 195.3 |  | 115.6 | 3.9914 | 3.988 | 231.66 | Gastec | 0 | PNWWB04GE |  | d- 075-A/94-P-11 | [12 empty] | CB-GS1-KW9-MB4-SK1-YZ | 0 | GC TCD
| 83948 | PENN WEST WILDBOY GAS PLANT D-075-A/94-P-11 | OBSIDIAN ENERGY LTD. | MAXXAM ANALYTICS | Maxxam | B219275:CW8203-01 | 17182 | XGAS | 00/D-075-A/094-P-11/00 |  | WILDBOY |  | 2012 03 07 | 2012 02 27 | 2012 03 09 | SAHDOANAH NORTH 10" INLET | 130 | 130 | 151 | 7 | 7 | 23 |  | MaxxALERT: Based on the historical data, this sample is representative of the sample point. MaxxALERT: The iC4/nC4 ratio is atypical. MaxxALERT: The C6 concentration is significantly higher than expected. | TRACE | 0.0007 | 0.0152 | 0.0284 | TRACE | 0.9398 | 0.0093 | 0.0019 | 0.0007 | 0.0005 | 0.0006 | 0.0003 | 0.00068 | 0.00029 | 0.00066 | 0.00019 | 0.0001 | TRACE | <0.0001 | <0.0001 | <0.0001 | <0.0001 | [15 empty] | 2e-05 | 6e-05 | 1e-05 | 0 | 0 | 1e-05 | 0 | 0.00036 | 5e-05 | 4e-05 | 0.00013 | 0.606 | 0.74271 | 17.5 | 4651.6 | 195.5 |  | 107.5 | 3.7117 | 3.7085 | 218.41 | Gastec | 15 | PWWBB32GE | N/A | d- 075-A/94-P-11 | [12 empty] | CB-GS1-KW9-MB4-SK1-YZ | 0 | GC TCD
| 79042 | PENN WEST WILDBOY GAS PLANT D-075-A/94-P-11 | OBSIDIAN ENERGY LTD. | MAXXAM ANALYTICS | Maxxam | B219275:CW8204-01 | 18855 | XGAS | 00/D-075-A/094-P-11/00 |  | WILDBOY |  | 2012 03 07 | 2012 02 27 | 2012 03 12 | FUEL GAS #1 | 850 | 850 | 652 | 19 | 19 | 22 |  | MaxxALERT: The CO2 concentration varies from the historical results indicating moderate non-normal statistical behavior. | TRACE | 0.0004 | 0.0084 | 0.0067 | <0.0001 | 0.9772 | 0.0059 | 0.0007 | 0.0002 | 0.0001 | 0.0001 | 0.0001 | 0.0001 | 0 | 0 | 0 | 0 | <0.0001 | <0.0001 | <0.0001 | <0.0001 | <0.0001 | [15 empty] | 0 | 2e-05 | 0 | 0 | 0 | 0 | 0 | 8e-05 | 0 | 0 | 0 | 0.57 | 0.69859 | 16.5 | 4606.1 | 191.8 |  | 100.8 | 3.4804 | 3.4774 | 204.76 | Gastec | 0 | PWWBA06GE |  | d- 075-A/94-P-11 | [12 empty] | CB-GS1-KW9-MB4-SK1-YZ | 0 | GC TCD
| 79043 | PENN WEST WILDBOY GAS PLANT D-075-A/94-P-11 | OBSIDIAN ENERGY LTD. | MAXXAM ANALYTICS | Maxxam | B219275:CW8205-01 | 19159 | XGAS | 00/D-075-A/094-P-11/00 |  | WILDBOY |  | 2012 03 07 | 2012 02 27 | 2012 03 12 | FUEL GAS #2 | 920 | 920 | 785 | 26 | 26 | 22 |  | MaxxALERT: The iC5 and nC5 concentrations are significantly higher than expected. MaxxALERT: The CO2 concentration varies from the historical results indicating moderate non-normal statistical behavior. | TRACE | 0.0004 | 0.0083 | 0.0067 | <0.0001 | 0.9775 | 0.0057 | 0.0007 | 0.0002 | 0.0001 | 0.0002 | 0.0001 | 2e-05 | 0 | 0 | 0 | 0 | <0.0001 | <0.0001 | <0.0001 | <0.0001 | <0.0001 | [15 empty] | 0 | 3e-05 | 0 | 0 | 0 | 0 | 0 | 5e-05 | 0 | 0 | 0 | 0.57 | 0.69859 | 16.5 | 4606.1 | 191.7 |  | 86.3 | 2.9797 | 2.9772 | 171.66 | Gastec | 0 | PWWBA18GE |  | d- 075-A/94-P-11 | [12 empty] | CB-GS1-KW9-MB4-SK1-YZ | 0 | GC TCD
200/D-093-K/094-A-11/00 | 52717 | PENN WEST BUICK CREEK PLANT D-093-K/94-A-11 | OBSIDIAN ENERGY LTD. | MAXXAM ANALYTICS | Maxxam | B225302:DA6699-01 | 13795 | XGAS | 00/D-093-K/094-A-11/00 |  | BUICK CREEK |  | 2012 03 27 | 2012 03 23 | 2012 04 02 | RP_0002_SQ | 4600 | 4600 | 4124 | 23 | 23 | 22 |  | MaxxALERT: The duplicate sample was analyzed for confirmation of results. MaxxALERT: The sample varies from historical results indicating moderate non-normal statistical behavior. | TRACE | 0.0001 | 0.0019 | 0.0219 | 0.0096 | 0.8216 | 0.0818 | 0.0357 | 0.0061 | 0.011 | 0.0033 | 0.0031 | 0.0014 | 0.00017 | 0.0004 | 0 | 0 | <0.0001 | <0.0001 | <0.0001 | <0.0001 | <0.0001 | [15 empty] | 0.00016 | 5e-05 | 0.00011 | 0 | 0 | 0 | 0 | 0.00085 | 0.00025 | 0.00032 | 0.00019 | 0.705 | 0.86405 | 20.4 | 4681.4 | 217.4 |  | 93 | 3.211 | 3.2083 | 184.6 | Tutweiler | 9600 | SARAA27GE |  | d- 093-K/94-A-11 | [12 empty] | AA9-SF-YZ | 4200 | GC TCD
200/D-093-K/094-A-11/00 | 52717 | PENN WEST BUICK CREEK PLANT D-093-K/94-A-11 | OBSIDIAN ENERGY LTD. | MAXXAM ANALYTICS | Maxxam | B230871:DE5651-01 | 15993 | XGAS | 00/D-093-K/094-A-11/00 |  | BUICK CREEK |  | 2012 04 16 | 2012 04 12 | 2012 04 19 | RP_0002_SQ | 4400 | 4400 | 3858 | 25 | 25 | 22 |  | MaxxALERT: The duplicate sample was analyzed for confirmation of results. MaxxALERT: The H2S concentration varies from the historical results indicating moderate non-normal statistical behavior. | TRACE | 0.0001 | 0.0026 | 0.0225 | 0.0075 | 0.8209 | 0.0809 | 0.036 | 0.0058 | 0.0109 | 0.0033 | 0.0033 | 0.00158 | 0.00043 | 0.00083 | 7e-05 | 0 | TRACE | TRACE | TRACE | TRACE | <0.0001 | [15 empty] | 0.00029 | 5e-05 | 0.00024 | 1e-05 | 0 | 2e-05 | 0 | 0.00117 | 0.0004 | 0.00058 | 0.00053 | 0.71 | 0.87018 | 20.5 | 4670.1 | 217.8 |  | 95.2 | 3.287 | 3.2842 | 189.46 | Tutweiler | 3300 | SARAA27GE |  | d- 093-K/94-A-11 | [12 empty] | GS1-SF | 7500 | GC TCD
| 86448 | PENN WEST HZ HELMET B-024-G/94-P-10 | OBSIDIAN ENERGY LTD. | MAXXAM ANALYTICS | Maxxam | B233857:DG5837-01 | 18980 | XGAS | 00/D-035-G/094-P-10/00 | 24243 | HELMET | MUSKWA | 2012 04 26 | 2012 04 21 | 2012 05 02 | METER RUN | 1162 | 1162 | 834 | 38 | 38 | 23 |  | NO COST CODE PROVIDED 2011/02/22 | TRACE | 0.0002 | 0.0052 | 0.0394 | <0.0001 | 0.9495 | 0.0056 | 0.0001 | TRACE | TRACE | <0.0001 | <0.0001 | 0 | 0 | 0 | 0 | 0 | TRACE | TRACE | TRACE | <0.0001 | <0.0001 | [15 empty] | 0 | 0 | 0 | 0 | 0 | 0 | 0 | 0 | 0 | 0 | 0 | 0.598 | 0.73291 | 17.3 | 4702.6 | 195.3 |  | 109.9 | 3.7946 | 3.7913 | 213.69 | Gastec | 0 | PEJUA18GE |  | b- 024-G/94-P-10 | [10 empty] | 456.7 | 450 | JS2-MC3-MCT-ML9-NG | 0 | GC TCD
200/D-093-K/094-A-11/00 | 52717 | PENN WEST BUICK CREEK PLANT D-093-K/94-A-11 | OBSIDIAN ENERGY LTD. | MAXXAM ANALYTICS | Maxxam | B235984:DI0916-01 | 10365 | XGAS | 00/D-093-K/094-A-11/00 |  | BUICK CREEK |  | 2012 05 03 | 2012 05 01 | 2012 05 07 | RP_0002_SQ | 4100 | 4100 | 3700 | 23 | 23 | 23 |  | MaxxALERT: The C6, C7+ concentrations vary from the historical results indicating moderate non-normal statistical behavior. | TRACE | 0.0001 | 0.0025 | 0.0242 | 0.0118 | 0.8243 | 0.0801 | 0.0327 | 0.0053 | 0.0099 | 0.003 | 0.0029 | 0.00098 | 0.00012 | 0.0003 | 0 | 0 | <0.0001 | <0.0001 | <0.0001 | <0.0001 | <0.0001 | [15 empty] | 0.00015 | 4e-05 | 0.0001 | 0 | 0 | 0 | 0 | 0.00078 | 0.00024 | 0.00029 | 0.0002 | 0.701 | 0.85915 | 20.2 | 4700 | 216.6 |  | 94 | 3.2456 | 3.2428 | 187.1 | Tutweiler | 11800 | SARAA27GE |  | d- 093-K/94-A-11 | [12 empty] | BC4-JF5-YZ | 10100 | GC TCD
| 79041 | PENN WEST WILDBOY D-75-A/94-P-11 | OBSIDIAN ENERGY LTD. | PENN WEST | Maxxam | B237005:DI8215-01 | DM52004 | XGAS | 00/D-075-A/094-P-11/00 |  | WILDBOY |  | 2012 05 07 | 2012 04 28 | 2012 05 09 | SALES GAS #2 | 7337 | 7337 | 5946 | 24 | 24 | 23 |  | MaxxALERT: The iC5 and nC5 concentrations are significantly higher than expected. MaxxALERT: The C1 concentration varies from the historical results indicating moderate non-normal statistical behavior. | TRACE | 0.0004 | 0.008 | 0.0038 | <0.0001 | 0.9803 | 0.0061 | 0.0007 | 0.0002 | 0.0001 | 0.0002 | 0.0001 | 3e-05 | 0 | 0 | 0 | 0 | TRACE | TRACE | <0.0001 | <0.0001 | <0.0001 | [15 empty] | 0 | 2e-05 | 0 | 0 | 0 | 0 | 0 | 5e-05 | 0 | 0 | 0 | 0.567 | 0.69492 | 16.4 | 4598.8 | 191.4 |  | 102.1 | 3.5252 | 3.5223 | 206.8 | Gastec | 0 | SPSJC38GE |  | d- 075-A/94-P-11 | [12 empty] | AS8-JS2 | 0 | GC TCD
| 79040 | PENN WEST WILDBOY D-75-A/94-P-11 | OBSIDIAN ENERGY LTD. | PENN WEST | Maxxam | B237005:DI8216-01 | DM52006 | XGAS | 00/D-075-A/094-P-11/00 |  | WILDBOY |  | 2012 05 07 | 2012 04 28 | 2012 05 09 | SALES GAS #1 | 7331 | 7331 | 6201 | 26 | 26 | 23 |  | MaxxALERT: The iC5 and nC5 concentrations are significantly higher than expected. MaxxALERT: The C1 concentration varies from the historical results indicating moderate non-normal statistical behavior. | TRACE | 0.0004 | 0.0082 | 0.004 | <0.0001 | 0.9796 | 0.0062 | 0.0008 | 0.0002 | 0.0001 | 0.0002 | 0.0001 | 0.00013 | 0 | 0 | 0 | 0 | <0.0001 | <0.0001 | <0.0001 | <0.0001 | <0.0001 | [15 empty] | 0 | 2e-05 | 0 | 0 | 0 | 0 | 0 | 5e-05 | 0 | 0 | 0 | 0.567 | 0.69492 | 16.4 | 4599.2 | 191.5 |  | 89.6 | 3.0937 | 3.091 | 180.27 | Gastec | 0 | SPSJC37GE |  | d- 075-A/94-P-11 | [12 empty] | AS8-JS2 | 0 | GC TCD
200/D-093-K/094-A-11/00 | 52717 | PENN WEST BUICK CREEK PLANT D-093-K/94-A-11 | OBSIDIAN ENERGY LTD. | MAXXAM ANALYTICS | Maxxam | B248714:DQ2917-01 | 11713 | XGAS | 00/D-093-K/094-A-11/00 |  | BUICK CREEK |  | 2012 06 11 | 2012 06 07 | 2012 06 13 | RP_0002_SQ (PLANT INLET SALES) | 4800 | 4800 | 3944 | 22 | 22 | 22 |  |  | TRACE | 0.0001 | 0.0024 | 0.0244 | 0.0102 | 0.819 | 0.0803 | 0.0352 | 0.0054 | 0.0102 | 0.0034 | 0.0034 | 0.00165 | 0.00048 | 0.00075 | 5e-05 | 0 | TRACE | TRACE | TRACE | <0.0001 | <0.0001 | [15 empty] | 0.00025 | 6e-05 | 0.00023 | 1e-05 | 1e-05 | 3e-05 | 0 | 0.00119 | 0.00036 | 0.00051 | 0.00042 | 0.711 | 0.8714 | 20.5 | 4688.2 | 218 |  | 95 | 3.2801 | 3.2773 | 188.9 | Tutweiler | 10200 | SARAA27GE |  | d- 093-K/94-A-11 | [12 empty] | BC4-JS2-LB5 | 8800 | GC TCD
200/D-093-K/094-A-11/00 | 84370 | PENN WEST BUICK CREEK D-093-K/94-A-11 | OBSIDIAN ENERGY LTD. | MAXXAM ANALYTICS | Maxxam | B248715:DQ2918-01 | 10173 | GAS | 00/D-093-K/094-A-11/00 |  | BUICK CREEK |  | 2012 06 11 | 2012 06 07 | 2012 06 13 | GAS BEFORE DEHY | 900 | 900 | 3604 | 20 | 20 | 22 |  | MaxxALERT: The opening pressure varies significantly from the reported source pressure. | TRACE | 0.0001 | 0.0023 | 0.0244 | 0.014 | 0.8234 | 0.0801 | 0.0324 | 0.0053 | 0.0097 | 0.0028 | 0.0027 | 0.0017 | 0.0011 | 0 | 0 | 0 | [20 empty] | 0 | 0 | 0 | 0 | 0 | 0 | 0 | 0 | 0 | 0 | 0 | 0.7 | 0.85792 | 20.2 | 4711.6 | 216.7 |  | 94.2 | 3.2525 | 3.2497 | 186.9 | Tutweiler | 14000 | PEAFB08G |  | d- 093-K/94-A-11 | [12 empty] | JS2-KS9-MB4-MCT | 9900 | GC TCD
| 52453 | SAMSON FORT ST. JOHN 10-20-083-18-W6M | OBSIDIAN ENERGY LTD. | MAXXAM ANALYTICS | Maxxam | B251494:DS0034-01 | 13572 | XGAS | 00/10-20-083-18W6/00 | 14371 | FORT ST. JOHN | BALDONNEL | 2012 06 18 | 2012 06 14 | 2012 06 20 | METER RUN | 300 | 300 | 259 | 15 | 15 | 20 |  | THIS SAMPLE WAS REQUESTED BY BRENT BUREAU. | TRACE | 0.0001 | 0.0032 | 0.0456 | 0.0603 | 0.8298 | 0.0389 | 0.0125 | 0.0019 | 0.0036 | 0.001 | 0.0012 | 0.00061 | 0.00023 | 0.00028 | 0 | 0 | TRACE | TRACE | <0.0001 | <0.0001 | <0.0001 | [15 empty] | 2e-05 | 2e-05 | 5e-05 | 0 | 0 | 0 | 0 | 0.00047 | 9e-05 | 6e-05 | 7e-05 | 0.687 | 0.84199 | 19.8 | 4982.8 | 215.7 |  | 100.9 | 3.4838 | 3.4809 | 202.95 | Tutweiler | 60300 | SFSJB09GE |  | 10-20-083-18-W6M |  | 1140 | 1149.5 | 1140 | 1149.5 | [5 empty] | 657.1 | 652.2 | GS1-JS2-MB4-MCT-NG | 53600 | GC TCD
| 86080 | PENN WEST FORT ST. JOHN 08-20-083-18-W6M/03 | OBSIDIAN ENERGY LTD. | MAXXAM ANALYTICS | Maxxam | B251494:DS0035-01 | 11873 | XGAS | 00/08-20-083-18W6/03 | 170 | FORT ST. JOHN | HALFWAY | 2012 06 18 | 2012 06 14 | 2012 06 20 | METER RUN | 245 | 245 | 200 | 12 | 12 | 22 |  | THIS SAMPLE WAS REQUESTED BY BRENT BUREAU. | TRACE | 0.0001 | 0.003 | 0.0261 | 0.0391 | 0.8507 | 0.0456 | 0.0175 | 0.003 | 0.0057 | 0.0016 | 0.0021 | 0.00101 | 0.00066 | 0.00118 | 0.00013 | 0 | TRACE | <0.0001 | <0.0001 | <0.0001 | <0.0001 | [15 empty] | 9e-05 | 4e-05 | 0.00013 | 1e-05 | 1e-05 | 5e-05 | 0 | 0.00105 | 0.00029 | 0.00036 | 0.00049 | 0.681 | 0.83463 | 19.7 | 4825.7 | 213.8 |  | 100.8 | 3.4804 | 3.4774 | 202.91 | Tutweiler | 39100 | PEFOA05GE |  | 08-20-083-18-W6M | [10 empty] | 653.8 | 649.8 | GS1-JS2-MB4-MCT-NG | 37000 | GC TCD
| 52471 | PENN WEST FORT ST. JOHN 14-22-083-18-W6M | OBSIDIAN ENERGY LTD. | MAXXAM ANALYTICS | Maxxam | B251494:DS0036-01 | 12863 | XGAS | 00/14-22-083-18W6/00 | 76 | FORT ST. JOHN | BALDONNEL A | 2012 06 18 | 2012 06 14 | 2012 06 21 | METER RUN | 200 | 200 | 133 | 14 | 14 | 23 |  | THIS SAMPLE WAS REQUESTED BY BRENT BUREAU. | TRACE | 0.0001 | 0.003 | 0.0491 | 0.0643 | 0.8224 | 0.0385 | 0.0124 | 0.0021 | 0.0038 | 0.0011 | 0.0013 | 0.00058 | 0.00024 | 0.0003 | 0 | 0 | TRACE | <0.0001 | <0.0001 | <0.0001 | <0.0001 | [15 empty] | 1e-05 | 2e-05 | 4e-05 | 0 | 0 | 0 | 0 | 0.0005 | 9e-05 | 6e-05 | 6e-05 | 0.693 | 0.84934 | 20 | 5009.7 | 216.9 |  | 101.1 | 3.4907 | 3.4878 | 203.6 | Tutweiler | 64300 | PEAFB66GE |  | 14-22-083-18-W6M | [10 empty] | 651.1 | 647.4 | GS1-JS2-MB4-MCT-NG | 63600 | GC TCD
| 52461 | PENN WEST FORT ST. JOHN 13-23-083-18-W6M | OBSIDIAN ENERGY LTD. | MAXXAM ANALYTICS | Maxxam | B251494:DS0037-01 | 13755 | XGAS | 00/13-23-083-18W6/00 | 82 | FORT ST. JOHN | BALDONNEL A | 2012 06 18 | 2012 06 14 | 2012 06 21 | METER RUN | 150 | 150 | 88 | 14 | 14 | 23 |  | THIS SAMPLE WAS REQUESTED BY BRENT BUREAU. | TRACE | 0.0001 | 0.0035 | 0.0491 | 0.0661 | 0.8126 | 0.0418 | 0.0146 | 0.0025 | 0.0046 | 0.0013 | 0.0016 | 0.0007 | 0.00018 | 0.00036 | 0 | 0 | <0.0001 | <0.0001 | <0.0001 | <0.0001 | <0.0001 | [15 empty] | 2e-05 | 2e-05 | 5e-05 | 0 | 0 | 0 | 0 | 0.00058 | 0.00012 | 8e-05 | 9e-05 | 0.702 | 0.86037 | 20.3 | 5014.5 | 218.6 |  | 100.1 | 3.4562 | 3.4533 | 201.31 | Tutweiler | 65600 | SFSJA99GE |  | 13-23-083-18-W6M | [10 empty] | 656.8 | 653.4 | GS1-JS2-MB4-MCT-NG | 66100 | GC TCD
| 52377 | PENN WEST 102 FORT ST. JOHN A4-10-083-17-W6M | OBSIDIAN ENERGY LTD. | MAXXAM ANALYTICS | Maxxam | B251494:DS0039-01 | 18653 | XGAS | 02/04-10-083-17W6/00 | 184 | FORT ST. JOHN | BALDONNEL A | 2012 06 18 | 2012 06 14 | 2012 06 21 | METER RUN | 170 | 170 | 94 | 15 | 15 | 23 |  | THIS SAMPLE WAS REQUESTED BY BRENT BUREAU. | TRACE | 0.0001 | 0.0033 | 0.0409 | 0.0636 | 0.8167 | 0.0457 | 0.0169 | 0.0028 | 0.0049 | 0.0013 | 0.0016 | 0.0007 | 0.00015 | 0.00035 | 0 | 0 | TRACE | TRACE | <0.0001 | <0.0001 | <0.0001 | [15 empty] | 2e-05 | 3e-05 | 4e-05 | 0 | 0 | 0 | 0 | 0.00057 | 0.00013 | 0.0001 | 0.00011 | 0.698 | 0.85547 | 20.2 | 4980.9 | 218.2 |  | 100.5 | 3.47 | 3.4671 | 202.65 | Tutweiler | 63600 | PEAFB32GE |  | 04-10-083-17-W6M | [10 empty] | 633.3 | 629.9 | GS1-JS2-MB4-MCT-NG | 63200 | GC TCD
| 79042 | PENN WEST WILDBOY GAS PLANT D-075-A/94-P-11 | OBSIDIAN ENERGY LTD. | PENN WEST | Maxxam | B252221:DS5021-01 | DM52004 | GAS | 00/D-075-A/094-P-11/00 |  | WILDBOY |  | 2012 06 19 | 2012 06 10 | 2012 06 28 | FUEL GAS #1 | 1000 | 1000 | 617 | 24 | 24 | 21 |  |  | TRACE | 0.0004 | 0.0081 | 0.0066 | <0.0001 | 0.9756 | 0.0063 | 0.0009 | 0.0003 | 0.0002 | 0.0002 | 0.0001 | 0.0003 | 0.001 | 0 | 0 | 0 | [20 empty] | 0 | 0 | 0 | 0 | 0 | 0 | 0 | 0 | 0 | 0 | 0 | 0.576 | 0.70595 | 16.6 | 4603.1 | 192.4 |  | 149.7 | 5.1688 | 5.1644 | 303.94 | Gastec | 0 | PWWBA06G |  | d- 075-A/94-P-11 | [12 empty] | AS8-GM1-KS9-MC3-MCT-RN-SM4 | 0 | GC TCD
| 79043 | PENN WEST WILDBOY GAS PLANT D-075-A/94-P-11 | OBSIDIAN ENERGY LTD. | PENN WEST | Maxxam | B252221:DS5022-01 | DM52006 | GAS | 00/D-075-A/094-P-11/00 |  | WILDBOY |  | 2012 06 19 | 2012 06 10 | 2012 06 28 | FUEL GAS #2 | 1000 | 1000 | 660 | 25 | 25 | 21 |  |  | TRACE | 0.0004 | 0.0077 | 0.0053 | <0.0001 | 0.9787 | 0.0063 | 0.0009 | 0.0002 | 0.0002 | 0.0002 | 0.0001 | 0 | 0 | 0 | 0 | 0 | [20 empty] | 0 | 0 | 0 | 0 | 0 | 0 | 0 | 0 | 0 | 0 | 0 | 0.568 | 0.69614 | 16.4 | 4603.4 | 191.6 |  | 95 | 3.28 | 3.277 | 195 | Gastec | 0 | PWWBA18G |  | d- 075-A/94-P-11 | [12 empty] | AS8-GM1-KS9-MC3-MCT-RN-SM4 | 0 | GC TCD
200/D-017-C/094-A-14/00 | 52705 | PENN WEST BUICK D-017-C/94-A-14 | OBSIDIAN ENERGY LTD. | MAXXAM ANALYTICS | Maxxam | B258659:DW5440-01 | 1698 | GAS | 00/D-017-C/094-A-14/00 | 384 | BUICK CREEK | DUNLEVY A | 2012 07 09 | 2012 07 05 | 2012 07 13 | METER RUN | 110 | 110 | 148 | 14 | 14 | 23 |  |  | TRACE | 0.0001 | 0.0065 | 0.0283 | 0.002 | 0.8005 | 0.084 | 0.038 | 0.0068 | 0.0127 | 0.0044 | 0.0044 | 0.0047 | 0.0076 | 0 | 0 | 0 | [20 empty] | 0 | 0 | 0 | 0 | 0 | 0 | 0 | 0 | 0 | 0 | 0 | 0.743 | 0.91062 | 21.5 | 4643.4 | 221.3 |  | 99.3 | 3.4286 | 3.4257 | 197.6 | Tutweiler | 2000 | SABUA10G |  | d- 017-C/94-A-14 |  | 1096.6 | 1131.1 | 1096.6 | 1131.1 | [5 empty] | 747 | 743.9 | AA9-GS1-JL7-MCT-NG-SM4-YZ | 0 | GC TCD
200/D-093-K/094-A-11/00 | 52717 | PENN WEST BUICK CREEK PLANT D-093-K/94-A-11 | OBSIDIAN ENERGY LTD. | MAXXAM ANALYTICS | Maxxam | B258760:DW5975-01 | 18073 | XGAS | 00/D-093-K/094-A-11/00 |  | BUICK CREEK |  | 2012 07 09 | 2012 07 05 | 2012 07 13 | RP_0002_SQ (PLANT INLET SALES) | 4650 | 4650 | 3674 | 24 | 24 | 24 |  |  | TRACE | 0.0001 | 0.0019 | 0.0231 | 0.0116 | 0.8238 | 0.0805 | 0.0326 | 0.0055 | 0.01 | 0.0031 | 0.0031 | 0.00145 | 0.00027 | 0.00054 | 0 | 0 | <0.0001 | <0.0001 | <0.0001 | <0.0001 | <0.0001 | [15 empty] | 0.00023 | 6e-05 | 0.00019 | 0 | 0 | 0 | 0 | 0.00099 | 0.00031 | 0.00039 | 0.00027 | 0.703 | 0.8616 | 20.3 | 4694.7 | 217.1 |  | 93.9 | 3.2421 | 3.2394 | 186.01 | Tutweiler | 11600 | SARAA27GE |  | d- 093-K/94-A-11 | [12 empty] | BC4-GM1-SJ6 | 6800 | GC TCD
|  | PENN WEST JULY LAKE B-071-G/94-P-10 | OBSIDIAN ENERGY LTD. | MAXXAM ANALYTICS | Maxxam | B261568:DY4210-01 | 17030 | XGAS | 00/B-071-G/094-P-10/00 |  | JULY LAKE |  | 2012 07 17 | 2012 07 11 | 2012 07 23 | GAS BEFORE DEHY | 3200 | 3200 | 3060 | 25 | 25 | 23 |  | MaxxALERT: The iC4/nC4 ratio is slightly atypical. MaxxALERT: The C2 concentration varies from the historical results indicating moderate non-normal statistical behavior. | TRACE | 0.0003 | 0.0085 | 0.0156 | TRACE | 0.9596 | 0.0109 | 0.0019 | 0.0006 | 0.0006 | 0.0003 | 0.0002 | 8e-05 | 0.00014 | 0.00062 | 0.00029 | 0.0001 | TRACE | <0.0001 | <0.0001 | <0.0001 | <0.0001 | [15 empty] | 2e-05 | 4e-05 | 1e-05 | 0 | 0 | 1e-05 | 0 | 8e-05 | 2e-05 | 2e-05 | 7e-05 | 0.588 | 0.72065 | 17 | 4628.8 | 194.2 |  | 112.3 | 3.8774 | 3.8741 | 227.96 | Gastec | 13 | PWSAA21GE |  | b- 071-G/94-P-10 | [12 empty] | GM1-MCT-PW1 | 0 | GC TCD
| 79041 | PENN WEST WILDBOY D-75-A/94-P-11 | OBSIDIAN ENERGY LTD. | PENN WEST | Maxxam | B262651:DY9166-01 | 10060 | XGAS | 00/D-075-A/094-P-11/00 |  | WILDBOY |  | 2012 07 19 | 2012 06 25 | 2012 07 25 | SALES GAS #2 | 7640 | 7640 | 5771 | 33 | 33 | 24 |  |  | TRACE | 0.0004 | 0.0084 | 0.0058 | TRACE | 0.9774 | 0.0064 | 0.0007 | 0.0002 | 0.0002 | 0.0002 | 0.0001 | 8e-05 | 0 | 0 | 0 | 0 | <0.0001 | TRACE | TRACE | TRACE | <0.0001 | [15 empty] | 0 | 3e-05 | 0 | 0 | 0 | 0 | 0 | 9e-05 | 0 | 0 | 0 | 0.569 | 0.69737 | 16.5 | 4603.7 | 191.7 |  | 98 | 3.3837 | 3.3808 | 197.87 | Gastec | 0 | SPSJC38GE |  | d- 075-A/94-P-11 | [12 empty] | AS8-GS1 | 0 | GC TCD
| 79040 | PENN WEST WILDBOY D-75-A/94-P-11 | OBSIDIAN ENERGY LTD. | PENN WEST | Maxxam | B262651:DY9167-01 | 9059 | XGAS | 00/D-075-A/094-P-11/00 |  | WILDBOY |  | 2012 07 19 |  | 2012 07 25 | SALES GAS #1 | 7620 | 7620 | 32 | 30 | 30 | 24 |  | NO SAMPLE DATE PROVIDED. MaxxALERT: Based on the historical data, this sample is representative of the sample point. MaxxALERT: The opening pressure varies significantly from the reported source pressure. | TRACE | 0.0004 | 0.0086 | 0.006 | TRACE | 0.977 | 0.0064 | 0.0007 | 0.0002 | 0.0002 | 0.0002 | 0.0001 | 9e-05 | 0 | 0 | 0 | 0 | <0.0001 | TRACE | TRACE | TRACE | <0.0001 | [15 empty] | 0 | 3e-05 | 0 | 0 | 0 | 0 | 0 | 8e-05 | 0 | 0 | 0 | 0.57 | 0.69859 | 16.5 | 4603.8 | 191.7 |  | 105 | 3.6254 | 3.6223 | 212.4 | Gastec | 0 | SPSJC37GE |  | d- 075-A/94-P-11 | [12 empty] | AS8-GS1 | 0 | GC TCD
200/D-093-K/094-A-11/00 | 85444 | PENN WEST WEST BUICK D-093-K/94-A-11 | OBSIDIAN ENERGY LTD. | MAXXAM ANALYTICS | Maxxam | B266548:EB3246-01 | 11647 | XGAS | 00/D-093-K/094-A-11/00 |  | BUICK |  | 2012 07 30 | 2012 07 26 | 2012 08 03 | GAS INTO DEHY | 4800 | 4800 | 4111 | 25 | 25 | 23 |  |  | TRACE | 0.0001 | 0.0023 | 0.0246 | 0.0122 | 0.8233 | 0.0792 | 0.0313 | 0.0054 | 0.0104 | 0.0031 | 0.0031 | 0.00146 | 0.00021 | 0.00071 | 0 | 0 | TRACE | <0.0001 | <0.0001 | <0.0001 | <0.0001 | [15 empty] | 0.00023 | 6e-05 | 0.00019 | 0 | 0 | 0 | 0 | 0.00108 | 0.00034 | 0.00042 | 0.0003 | 0.705 | 0.86405 | 20.4 | 4700.3 | 217.2 |  | 94.6 | 3.2663 | 3.2635 | 187.9 | Tutweiler | 12200 | PEBUA56GE |  | d- 093-K/94-A-11 | [12 empty] | GS1-MCT-PW1 | 10300 | GC TCD
200/B-044-F/094-A-14/00 | 52683 | PENN WEST BUICK B-044-F/94-A-14 | OBSIDIAN ENERGY LTD. | MAXXAM ANALYTICS | Maxxam | B266619:EB3789-01 | 18426 | GAS | 00/B-044-F/094-A-14/00 | 1799 | BUICK CREEK | BLUESKY A | 2012 07 30 | 2012 07 26 | 2012 08 03 | METER RUN | 1300 | 1300 | 1003 | 30 | 30 | 23 |  |  | 0.0001 | 0.0002 | 0.0043 | 0.0115 | 0.0003 | 0.8286 | 0.0851 | 0.0444 | 0.0051 | 0.0111 | 0.0026 | 0.0028 | 0.0022 | 0.0017 | 0 | 0 | 0 | [20 empty] | 0 | 0 | 0 | 0 | 0 | 0 | 0 | 0 | 0 | 0 | 0 | 0.697 | 0.85424 | 20.1 | 4608.5 | 215.8 |  | 88.7 | 3.0626 | 3.06 | 176.33 | Gastec | 300 | SARAB03G |  | b- 044-F/94-A-14 | [10 empty] | 771 | 767 | FA1-GM1-GS1-MCT-NG-PW1 | 0 | GC TCD
200/A-025-E/094-A-14/00 | 52675 | PENN WEST BUICK A-025-E/94-A-14 | OBSIDIAN ENERGY LTD. | MAXXAM ANALYTICS | Maxxam | B266619:EB3790-01 | 8306 | GAS | 00/A-025-E/094-A-14/00 | 5023 | BUICK CREEK | BLUESKY C | 2012 07 30 | 2012 07 26 | 2012 08 03 | METER RUN | 820 | 820 | 600 | 30 | 30 | 23 |  |  | 0.0001 | 0.0002 | 0.0055 | 0.0152 | TRACE | 0.7876 | 0.0992 | 0.0576 | 0.0062 | 0.0149 | 0.0036 | 0.004 | 0.0031 | 0.0028 | 0 | 0 | 0 | [20 empty] | 0 | 0 | 0 | 0 | 0 | 0 | 0 | 0 | 0 | 0 | 0 | 0.737 | 0.90327 | 21.3 | 4605.6 | 222.5 |  | 91.1 | 3.1454 | 3.1428 | 182.28 | Gastec | 3 | SABUA09G |  | a- 025-E/94-A-14 |  | 1176 | 1178.5 | 1145.5 | 1148 | 1145.5 | 1148 |  |  |  | 819.4 | 814.4 | FA1-GM1-GS1-MCT-NG-PW1 | 0 | GC TCD
200/B-002-F/094-A-14/00 | 52680 | CHAMAELO BUICK B-002-F/94-A-14 | OBSIDIAN ENERGY LTD. | MAXXAM ANALYTICS | Maxxam | B266619:EB3791-01 | 5218 | GAS | 00/B-002-F/094-A-14/00 | 2026 | BUICK CREEK | DUNLEVY A | 2012 07 30 | 2012 07 26 | 2012 08 03 | METER RUN | 125 | 125 | 112 | 25 | 25 | 21 |  |  | 0.0001 | 0.0001 | 0.0042 | 0.0205 | 0.0057 | 0.8312 | 0.0795 | 0.0324 | 0.0054 | 0.0094 | 0.003 | 0.0029 | 0.0025 | 0.0031 | 0 | 0 | 0 | [20 empty] | 0 | 0 | 0 | 0 | 0 | 0 | 0 | 0 | 0 | 0 | 0 | 0.699 | 0.85669 | 20.2 | 4657.8 | 215.5 |  | 96.2 | 3.3215 | 3.3187 | 191.39 | Tutweiler | 5700 | SARAB02G |  | b- 002-F/94-A-14 | [10 empty] | 735 | 731.3 | FA1-GM1-GS1-MCT-NG-PW1 | 0 | GC TCD
200/D-034-E/094-A-14/00 | 52730 | SAMSON HZ WEST BUICK CREEK A-034-E/94-A-14 | OBSIDIAN ENERGY LTD. | MAXXAM ANALYTICS | Maxxam | B266619:EB3796-01 | 14382 | GAS | 00/D-034-E/094-A-14/00 | 9930 | BUICK CREEK | BALDONNEL F | 2012 07 30 | 2012 07 26 | 2012 08 02 | METER RUN | 210 | 210 | 143 | 28 | 28 | 21 |  |  | TRACE | 0.0001 | 0.0028 | 0.0385 | 0.0253 | 0.8129 | 0.0678 | 0.0225 | 0.0043 | 0.0087 | 0.0032 | 0.0035 | 0.0041 | 0.0063 | 0 | 0 | 0 | [20 empty] | 0 | 0 | 0 | 0 | 0 | 0 | 0 | 0 | 0 | 0 | 0 | 0.725 | 0.88856 | 20.9 | 4789.1 | 219.6 |  | 100.8 | 3.4804 | 3.4774 | 201.79 | Tutweiler | 25300 | SABUA02G |  | a- 034-E/94-A-14 |  | 1240 | 1935.4 | 1240 | 1935.4 | [5 empty] | 847.1 | 843.1 | FA1-GM1-GS1-MCT-NG-PW1 | 21600 | GC TCD
200/A-013-E/094-A-14/00 | 52727 | SAMSON ET AL HZ WEST BUICK CREEK A-23-E/94-A-14 | OBSIDIAN ENERGY LTD. | MAXXAM ANALYTICS | Maxxam | B266619:EB3797-01 | 11968 | GAS | 00/A-013-E/094-A-14/00 | 8889 | BUICK CREEK | BALDONNEL F | 2012 07 30 | 2012 07 26 | 2012 08 02 | METER RUN | 280 | 280 | 180 | 28 | 28 | 21 |  |  | TRACE | 0.0001 | 0.0035 | 0.0362 | 0.0274 | 0.8104 | 0.0752 | 0.0246 | 0.0041 | 0.0082 | 0.0026 | 0.0027 | 0.0023 | 0.0027 | 0 | 0 | 0 | [20 empty] | 0 | 0 | 0 | 0 | 0 | 0 | 0 | 0 | 0 | 0 | 0 | 0.711 | 0.8714 | 20.5 | 4802.9 | 218.5 |  | 100.3 | 3.4631 | 3.4602 | 200.57 | Tutweiler | 27400 | SABUA13G |  | a- 023-E/94-A-14 |  | 1240 | 2100 | 1240 | 2100 | [5 empty] | 789.8 | 786 | FA1-GM1-GS1-MCT-NG-PW1 | 26100 | GC TCD
200/C-002-E/094-A-14/00 | 52694 | PENN WEST BUICK C-002-E/94-A-14 | OBSIDIAN ENERGY LTD. | MAXXAM ANALYTICS | Maxxam | B266619:EB3798-01 | 10380 | GAS | 00/C-002-E/094-A-14/00 | 239 | BUICK CREEK | DUNLEVY B | 2012 07 30 | 2012 07 26 | 2012 08 03 | METER RUN | 240 | 240 | 244 | 27 | 27 | 23 |  |  | TRACE | 0.0001 | 0.0037 | 0.0228 | 0.0078 | 0.8227 | 0.0777 | 0.0314 | 0.0054 | 0.0104 | 0.0037 | 0.0039 | 0.0041 | 0.0063 | 0 | 0 | 0 | [20 empty] | 0 | 0 | 0 | 0 | 0 | 0 | 0 | 0 | 0 | 0 | 0 | 0.719 | 0.88121 | 20.7 | 4664.4 | 218.2 |  | 98.7 | 3.4079 | 3.405 | 196.59 | Tutweiler | 7800 | SARAB05G |  | c- 002-E/94-A-14 | [10 empty] | 776.4 | 772.6 | FA1-GM1-GS1-MCT-NG-PW1 | 5100 | GC TCD
200/C-022-F/094-A-14/00 | 52739 | SAMSON CNRL NORTH BUICK CREEK C-022-F/94-A-14 | OBSIDIAN ENERGY LTD. | MAXXAM ANALYTICS | Maxxam | B266619:EB3799-01 | 10835 | GAS | 00/C-022-F/094-A-14/00 | 1753 | BUICK CREEK | DUNLEVY P | 2012 07 30 | 2012 07 26 | 2012 08 03 | METER RUN | 50 | 50 | 25 | 24 | 24 | 23 |  |  | TRACE | 0.0002 | 0.0101 | 0.0163 | 0.005 | 0.8084 | 0.0892 | 0.0423 | 0.0053 | 0.011 | 0.003 | 0.0031 | 0.0024 | 0.0037 | 0 | 0 | 0 | [20 empty] | 0 | 0 | 0 | 0 | 0 | 0 | 0 | 0 | 0 | 0 | 0 | 0.715 | 0.8763 | 20.7 | 4633 | 218 |  | 98.2 | 3.3906 | 3.3877 | 195.65 | Tutweiler | 5000 | SABUA14G |  | c- 022-F/94-A-14 |  | 1148.4 | 1151.5 | 1121 | 1123.4 | 1121 | 1123.4 |  |  |  | 786.5 | 782.3 | FA1-GM1-GS1-MCT-NG-PW1 | 0 | GC TCD
200/B-078-C/094-A-14/00 | 52686 | PENN WEST BUICK B-078-C/94-A-14 | OBSIDIAN ENERGY LTD. | MAXXAM ANALYTICS | Maxxam | B266619:EB3800-01 | 8796 | GAS | 00/B-078-C/094-A-14/00 | 89 | BUICK CREEK | DUNLEVY B | 2012 07 30 | 2012 07 26 | 2012 08 03 | METER RUN | 175 | 175 | 180 | 23 | 23 | 23 |  |  | TRACE | 0.0001 | 0.0034 | 0.0215 | 0.0072 | 0.8327 | 0.0776 | 0.0308 | 0.0053 | 0.0092 | 0.003 | 0.003 | 0.0026 | 0.0036 | 0 | 0 | 0 | [20 empty] | 0 | 0 | 0 | 0 | 0 | 0 | 0 | 0 | 0 | 0 | 0 | 0.699 | 0.85669 | 20.2 | 4668 | 215.6 |  | 97.5 | 3.3664 | 3.3636 | 193.84 | Tutweiler | 7200 | SABUA08G |  | b- 078-C/94-A-14 |  | 1130.5 | 1135.4 | 1097.2 | 1149 | [5 empty] | 793.7 | 790.9 | FA1-GM1-GS1-MCT-NG-PW1 | 3100 | GC TCD
200/D-089-C/094-A-14/00 | 52714 | PENN WEST BUICK D-089-C/94-A-14 | OBSIDIAN ENERGY LTD. | MAXXAM ANALYTICS | Maxxam | B266619:EB3801-01 | 9716 | GAS | 00/D-089-C/094-A-14/00 | 268 | BUICK CREEK | DUNLEVY B | 2012 07 30 | 2012 07 26 | 2012 08 03 | METER RUN | 200 | 200 | 174 | 15 | 15 | 23 |  |  | 0.0001 | 0.0001 | 0.0038 | 0.0205 | 0.0053 | 0.8318 | 0.0782 | 0.0313 | 0.0054 | 0.0095 | 0.0031 | 0.0031 | 0.003 | 0.0048 | 0 | 0 | 0 | [20 empty] | 0 | 0 | 0 | 0 | 0 | 0 | 0 | 0 | 0 | 0 | 0 | 0.704 | 0.86282 | 20.3 | 4653 | 216.1 |  | 98.8 | 3.4113 | 3.4084 | 196.2 | Tutweiler | 5300 | PEBUA23G |  | d- 089-C/94-A-14 | [10 empty] | 825.1 | 821.8 | FA1-GM1-GS1-MCT-NG-PW1 | 4400 | GC TCD
200/B-091-D/094-A-14/00 | 52691 | PENN WEST BUICK B-091-D/94-A-14 | OBSIDIAN ENERGY LTD. | MAXXAM ANALYTICS | Maxxam | B266619:EB3802-01 | 14038 | GAS | 00/B-091-D/094-A-14/00 | 255 | BUICK CREEK | DUNLEVY B | 2012 07 30 | 2012 07 26 | 2012 08 03 | METER RUN | 180 | 180 | 142 | 30 | 30 | 23 |  |  | TRACE | 0.0001 | 0.0037 | 0.0247 | 0.0089 | 0.8024 | 0.0883 | 0.0379 | 0.0068 | 0.0121 | 0.0042 | 0.0043 | 0.0039 | 0.0027 | 0 | 0 | 0 | [20 empty] | 0 | 0 | 0 | 0 | 0 | 0 | 0 | 0 | 0 | 0 | 0 | 0.727 | 0.89101 | 21 | 4677.3 | 220.5 |  | 92 | 3.1765 | 3.1738 | 182.63 | Tutweiler | 8900 | SABUA06G |  | b- 091-D/94-A-14 |  | 1149.1 | 1152.1 | 1141.2 | 1145.4 | 1137.8 | 1157.3 |  |  |  | 787.6 | 783.3 | FA1-GM1-GS1-MCT-NG-PW1 | 1900 | GC TCD
200/D-004-E/094-A-14/00 | 52702 | PENN WEST BUICK D-004-E/94-A-14 | OBSIDIAN ENERGY LTD. | MAXXAM ANALYTICS | Maxxam | B266619:EB3803-01 | 13456 | GAS | 00/D-004-E/094-A-14/00 | 5754 | BUICK CREEK | DUNLEVY B | 2012 07 30 | 2012 07 26 | 2012 08 03 | METER RUN | 300 | 300 | 287 | 17 | 17 | 23 |  |  | TRACE | 0.0001 | 0.0034 | 0.0232 | 0.0074 | 0.8316 | 0.0747 | 0.0282 | 0.0052 | 0.0094 | 0.0034 | 0.0035 | 0.0038 | 0.0061 | 0 | 0 | 0 | [20 empty] | 0 | 0 | 0 | 0 | 0 | 0 | 0 | 0 | 0 | 0 | 0 | 0.71 | 0.87018 | 20.5 | 4666.6 | 216.8 |  | 99.2 | 3.4251 | 3.4222 | 197.72 | Tutweiler | 7400 | SABUA03G |  | d- 004-E/94-A-14 |  | 1135.5 | 1158 | 1135.5 | 1158 | [5 empty] | 770.4 | 766 | FA1-GM1-GS1-MCT-NG-PW1 | 3500 | GC TCD
| 85423 | PENN WEST ROSELAND 11-23-088-19-W6 | OBSIDIAN ENERGY LTD. | MAXXAM ANALYTICS | Maxxam | B269484:ED1564-01 | 19012 | XGAS | 00/11-23-088-19W6/00 | 7435 | BUICK CREEK | DUNLEVY M | 2012 08 08 | 2012 08 03 | 2012 08 13 | DEHY INLET GAS | 4600 | 4600 | 3325 | 31 | 31 | 22 |  |  | 0.0001 | 0.0004 | 0.008 | 0.0077 | <0.0001 | 0.8656 | 0.0624 | 0.0337 | 0.0045 | 0.0092 | 0.0022 | 0.0023 | 0.00087 | 0.0004 | 0.00055 | 2e-05 | 0 | TRACE | TRACE | <0.0001 | TRACE | TRACE | [15 empty] | 0.00017 | 2e-05 | 0.00013 | 2e-05 | 1e-05 | 5e-05 | 0 | 0.00071 | 0.00028 | 0.00035 | 0.00032 | 0.669 | 0.81993 | 19.3 | 4591 | 209.9 |  | 98.7 | 3.4079 | 3.405 | 196.98 | Gastec | 0 | PEROA07GE |  | 11-23-088-19-W6M | [10 empty] | 734 | 729.9 | AS8-GM1-MCT | 0 | GC TCD
| 52622 | PENN WEST OAK 11-31-086-18-W6/02 | OBSIDIAN ENERGY LTD. | MAXXAM ANALYTICS | Maxxam | B269674:ED2812-01 | 15073 | XGAS | 00/11-31-086-18W6/02 | 11134 | OAK | BALDONNEL C | 2012 08 08 | 2012 08 02 | 2012 08 13 | METER RUN | 500 | 500 | 441 | 24 | 24 | 22 |  |  | TRACE | 0.0002 | 0.0029 | 0.0268 | 0.0004 | 0.854 | 0.073 | 0.0259 | 0.0027 | 0.007 | 0.0018 | 0.0022 | 0.00093 | 0.00029 | 0.00054 | 6e-05 | 0 | TRACE | TRACE | TRACE | TRACE | <0.0001 | [15 empty] | 5e-05 | 1e-05 | 7e-05 | 1e-05 | 1e-05 | 2e-05 | 0 | 0.00076 | 0.00015 | 0.00011 | 9e-05 | 0.674 | 0.82605 | 19.5 | 4663.8 | 210.9 |  | 102 | 3.5218 | 3.5188 | 205.34 | Gastec | 375 | SAMSA01GE |  | 11-31-086-18-W6M |  | 1428.5 | 1431 | 1182 | 1187 | [5 empty] | 719.2 | 715 | EK-GM1-GS1-ML9-MW-YZ | 0 | GC TCD
| 52567 | PENN WEST MONTNEY A16-30/1-31-086-18-W6 | OBSIDIAN ENERGY LTD. | MAXXAM ANALYTICS | Maxxam | B269674:ED2813-01 | 14420 | XGAS | 00/01-31-086-18W6/00 | 15269 | OAK | BALDONNEL C | 2012 08 08 | 2012 08 02 | 2012 08 14 | METER RUN @ 16-30 | 680 | 680 | 552 | 33 | 33 | 23 |  | MaxxALERT: The duplicate sample was analyzed for confirmation of results. MaxxALERT: The sample varies from historical results indicating strong non-normal statistical behavior. | TRACE | 0.0001 | 0.0025 | 0.0279 | 0.0003 | 0.8477 | 0.0746 | 0.0268 | 0.003 | 0.0076 | 0.002 | 0.0025 | 0.00125 | 0.00054 | 0.00108 | 6e-05 | 0 | TRACE | TRACE | <0.0001 | <0.0001 | <0.0001 | [15 empty] | 9e-05 | 2e-05 | 0.00013 | 1e-05 | 1e-05 | 2e-05 | 0 | 0.00113 | 0.00027 | 0.0002 | 0.00019 | 0.684 | 0.83831 | 19.8 | 4662.7 | 212.4 |  | 100.4 | 3.4666 | 3.4636 | 202.14 | Gastec | 300 | SAMSA07GE |  | 16-30-086-18-W6M |  | 1273 | 1292.5 | 1273 | 1277.5 | 1273 | 1277.5 |  |  |  | 719.3 | 715.1 | EK-GM1-GS1-ML9-MW-YZ | 0 | GC TCD
| 52614 | PENN WEST OAK 10-30-086-18-W6 | OBSIDIAN ENERGY LTD. | MAXXAM ANALYTICS | Maxxam | B269674:ED2817-01 | 1776 | XGAS | 00/10-30-086-18W6/00 | 14270 | OAK | BALDONNEL C | 2012 08 08 | 2012 08 02 | 2012 08 13 | METER RUN | 1350 | 1350 | 1137 | 20 | 20 | 22 |  |  | TRACE | 0.0001 | 0.0021 | 0.0293 | 0.0002 | 0.8614 | 0.0675 | 0.0241 | 0.0025 | 0.0066 | 0.0017 | 0.002 | 0.00082 | 0.00013 | 0.00048 | 0 | 0 | TRACE | <0.0001 | TRACE | TRACE | <0.0001 | [15 empty] | 5e-05 | 1e-05 | 5e-05 | 0 | 0 | 0 | 0 | 0.00067 | 0.00013 | 9e-05 | 7e-05 | 0.668 | 0.8187 | 19.3 | 4672 | 209.8 |  | 99.8 | 3.4458 | 3.4429 | 200.49 | Gastec | 200 | SAMSA02GE |  | 10-30-086-18-W6M |  | 1204.9 | 1221.5 | [7 empty] | 730.9 | 726.9 | EK-GM1-GS1-ML9-MW-YZ | 0 | GC TCD
| 52649 | PENN WEST OAK 16-31-086-18W6 | OBSIDIAN ENERGY LTD. | MAXXAM ANALYTICS | Maxxam | B269674:ED2819-01 | 17411 | XGAS | 00/16-31-086-18W6/00 | 17912 | OAK | BALDONNEL C | 2012 08 08 | 2012 08 02 | 2012 08 13 | METER RUN @13-32 | 415 | 415 | 348 | 30 | 30 | 21 |  |  | TRACE | 0.0001 | 0.0035 | 0.0251 | 0.0003 | 0.8489 | 0.0699 | 0.0283 | 0.0032 | 0.0082 | 0.0021 | 0.0027 | 0.00138 | 0.00093 | 0.00214 | 0.00044 | 9e-05 | TRACE | <0.0001 | <0.0001 | <0.0001 | <0.0001 | [15 empty] | 0.0001 | 2e-05 | 0.00023 | 5e-05 | 3e-05 | 8e-05 | 1e-05 | 0.0013 | 0.00032 | 0.00025 | 0.00033 | 0.69 | 0.84566 | 19.9 | 4646.9 | 212.9 |  | 103.7 | 3.5805 | 3.5774 | 209.03 | Gastec | 300 | SAMSO55GE |  | 13-32-086-18-W6M |  | 1315.5 | 1322 | 1306 | 1312 | 1298 | 1301 |  |  |  | 700.4 | 695.4 | EK-GM1-GS1-ML9-MW-YZ | 0 | GC TCD
| 52575 | PENN WEST OAK 13-32/04-04-087-18-W6M | OBSIDIAN ENERGY LTD. | MAXXAM ANALYTICS | Maxxam | B269674:ED2820-01 | 18237 | XGAS | 00/04-04-087-18W6/00 | 17911 | OAK | BALDONNEL C | 2012 08 08 | 2012 08 02 | 2012 08 14 | METER RUN @ 13-32 | 400 | 400 | 250 | 27 | 27 | 21 |  |  | TRACE | 0.0002 | 0.0029 | 0.0235 | 0.0019 | 0.856 | 0.0698 | 0.0254 | 0.0024 | 0.0064 | 0.0022 | 0.0024 | 0.00159 | 0.00078 | 0.00191 | 2e-05 | 0 | TRACE | TRACE | TRACE | TRACE | <0.0001 | [15 empty] | 9e-05 | 2e-05 | 0.00019 | 3e-05 | 1e-05 | 4e-05 | 0 | 0.00129 | 0.00037 | 0.00026 | 0.0003 | 0.679 | 0.83218 | 19.6 | 4655 | 211.5 |  | 100.8 | 3.4804 | 3.4774 | 203.03 | Gastec | 1900 | SAMSO54GE |  | 13-32-086-18-W6M |  | 1286 | 1292.5 | 1275 | 1280 | [5 empty] | 700.4 | 695.1 | EK-GM1-GS1-ML9-MW-YZ | 0 | GC TCD
| 52576 | PENN WEST OAK 13-32/04-04-087-18-W6/02 | OBSIDIAN ENERGY LTD. | MAXXAM ANALYTICS | Maxxam | B269674:ED2823-01 | 16817 | XGAS | 00/04-04-087-18W6/02 | 17911 | OAK | GETHING D | 2012 08 08 | 2012 08 02 | 2012 08 14 | METER RUN @ 13-32 | 425 | 425 | 385 | 24 | 24 | 22 |  | MaxxALERT: The duplicate sample was analyzed for confirmation of results. MaxxALERT: The C6 concentration varies from the historical results indicating strong non-normal statistical behavior. The nC5 concentration varies from the historical results indicating moderate non-normal statistical behavior. | TRACE | 0.0002 | 0.0063 | 0.0164 | 0.0016 | 0.8477 | 0.0732 | 0.0335 | 0.0036 | 0.0075 | 0.0019 | 0.0029 | 0.00184 | 0.00019 | 0.00071 | 4e-05 | 0 | TRACE | TRACE | <0.0001 | <0.0001 | <0.0001 | [15 empty] | 0.00014 | 3e-05 | 9e-05 | 2e-05 | 1e-05 | 3e-05 | 0 | 0.00123 | 0.00037 | 0.0003 | 0.0002 | 0.682 | 0.83586 | 19.7 | 4628 | 212.4 |  | 97.7 | 3.3733 | 3.3705 | 195.5 | Gastec | 1600 | SAMSA21GE |  | 13-32-086-18-W6M |  | 1157 | 1158 | [7 empty] | 700.4 | 695.1 | EK-GM1-GS1-ML9-MW-YZ | 0 | GC TCD
| 73291 | PENN WEST 102 ROSELAND 10-22-088-19-W6M/04 | OBSIDIAN ENERGY LTD. | MAXXAM ANALYTICS | Maxxam | B269700:ED3077-01 | 15102 | XGAS | 02/10-22-088-19W6/04 | 7507 | BUICK CREEK | BLUESKY C | 2012 08 08 | 2012 08 03 | 2012 08 13 | SEPARATOR | 300 | 300 | 206 | 18 | 18 | 22 |  |  | 0.0001 | 0.0003 | 0.0061 | 0.0128 | <0.0001 | 0.83 | 0.0748 | 0.046 | 0.0051 | 0.0128 | 0.0031 | 0.0034 | 0.00134 | 0.0004 | 0.00098 | 4e-05 | 0 | TRACE | TRACE | TRACE | TRACE | <0.0001 | [15 empty] | 0.00013 | 3e-05 | 0.00014 | 1e-05 | 1e-05 | 4e-05 | 0 | 0.00103 | 0.00039 | 0.00048 | 0.00048 | 0.705 | 0.86405 | 20.4 | 4599 | 216.3 |  | 98.6 | 3.4044 | 3.4015 | 197.65 | Gastec | 0 | PEBUA28GE |  | 10-22-088-19-W6M |  | 1122 | 1124 | 1114 | 1119.5 | 1082.5 | 1088.5 |  |  |  | 742.4 | 738.2 | EK-GM1-MB4-MW-YZ | 0 | GC TCD
| 73304 | PENN WEST BUICK 04-28-088-19-W6M/02 | OBSIDIAN ENERGY LTD. | MAXXAM ANALYTICS | Maxxam | B269700:ED3078-01 | 16764 | XGAS | 00/04-28-088-19W6/02 | 8166 | BUICK CREEK | NORTH PINE C | 2012 08 08 | 2012 08 03 | 2012 08 13 | SEPARATOR | 400 | 400 | 304 | 17 | 17 | 22 |  |  | TRACE | 0.0001 | 0.0051 | 0.0005 | TRACE | 0.6536 | 0.1721 | 0.0882 | 0.02 | 0.0313 | 0.0084 | 0.0096 | 0.00367 | 0.00022 | 0.00143 | 0 | 0 | TRACE | TRACE | TRACE | <0.0001 | <0.0001 | [15 empty] | 0.00136 | 0.00012 | 2e-05 | 0 | 0 | 0 | 0 | 0.00281 | 0.00085 | 0.00057 | 5e-05 | 0.866 | 1.0614 | 25 | 4529.8 | 246.1 |  | 89.1 | 3.0764 | 3.0738 | 175.05 | Gastec | 5 | PEBUA26GE |  | 04-28-088-19-W6M | [10 empty] | 753.7 | 749.6 | EK-GM1-MB4-MW-YZ | 0 | GC TCD
| 73292 | PENN WEST BUICK 11-23-088-19-W6M | OBSIDIAN ENERGY LTD. | MAXXAM ANALYTICS | Maxxam | B269700:ED3079-01 | 18515 | XGAS | 00/11-23-088-19W6/00 | 7435 | BUICK CREEK | DUNLEVY M | 2012 08 08 | 2012 08 03 | 2012 08 13 | METER RUN | 200 | 200 | 232 | 21 | 21 | 22 |  | MaxxALERT: The sample varies from historical results indicating moderate non-normal statistical behavior. | 0.0001 | 0.0002 | 0.0043 | 0.0139 | TRACE | 0.8528 | 0.0718 | 0.0349 | 0.0043 | 0.009 | 0.0022 | 0.0024 | 0.00083 | 0.00035 | 0.00074 | 0.00011 | 0 | TRACE | TRACE | TRACE | TRACE | <0.0001 | [15 empty] | 0.00013 | 3e-05 | 0.00016 | 2e-05 | 1e-05 | 6e-05 | 0 | 0.00074 | 0.00026 | 0.00036 | 0.0003 | 0.679 | 0.83218 | 19.6 | 4615.6 | 212.1 |  | 99.5 | 3.4355 | 3.4326 | 198.78 | Gastec | 10 | PEBUA03GE |  | 11-23-088-19-W6M |  | 1117 | 1119.5 | 1102 | 1110 | 1102 | 1110 |  |  |  | 734 | 729.9 | EK-GM1-MB4-MW-YZ | 0 | GC TCD
| 84012 | PENN WEST BUICK COMP 11-23-088-19-W6M | OBSIDIAN ENERGY LTD. | MAXXAM ANALYTICS | Maxxam | B269700:ED3080-01 | 17953 | XGAS | 00/11-23-088-19W6/00 |  | BUICK CREEK |  | 2012 08 08 | 2012 08 03 | 2012 08 13 | FUEL GAS | 1200 | 1200 | 874 | 21 | 21 | 23 |  |  | 0.0001 | 0.0004 | 0.0087 | 0.0079 | <0.0001 | 0.8659 | 0.0617 | 0.0338 | 0.0041 | 0.0089 | 0.0022 | 0.0024 | 0.00103 | 0.00024 | 0.0006 | 6e-05 | 0 | TRACE | <0.0001 | <0.0001 | <0.0001 | <0.0001 | [15 empty] | 0.00013 | 2e-05 | 9e-05 | 1e-05 | 1e-05 | 2e-05 | 0 | 0.00075 | 0.00029 | 0.00034 | 0.00031 | 0.668 | 0.8187 | 19.3 | 4591.1 | 209.6 |  | 97.6 | 3.3699 | 3.367 | 195.35 | Gastec | 0 | PEBUA15GE | N/A | 11-23-088-19-W6M | [12 empty] | EK-GM1-MB4-MW-YZ | 0 | GC TCD
| 73309 | PENN WEST 102 BUICK A7-24-088-20-W6M | OBSIDIAN ENERGY LTD. | MAXXAM ANALYTICS | Maxxam | B269700:ED3083-01 | 13870 | XGAS | 02/07-24-088-20W6/00 | 7534 | BUICK CREEK | DUNLEVY O | 2012 08 08 | 2012 08 03 | 2012 08 13 | SEPARATOR | 500 | 500 | 183 | 25 | 25 | 22 |  |  | 0.0001 | 0.0002 | 0.0046 | 0.0131 | TRACE | 0.8444 | 0.0752 | 0.0394 | 0.0045 | 0.0096 | 0.0023 | 0.0025 | 0.00112 | 0.00014 | 0.00061 | 5e-05 | 0 | TRACE | TRACE | <0.0001 | <0.0001 | <0.0001 | [15 empty] | 0.00014 | 2e-05 | 0.00011 | 1e-05 | 1e-05 | 3e-05 | 0 | 0.00086 | 0.00032 | 0.0004 | 0.00028 | 0.686 | 0.84076 | 19.8 | 4611.6 | 213.5 |  | 97 | 3.3492 | 3.3463 | 193.81 | Gastec | 5 | PEBUA34GE |  | 07-24-088-20-W6M | [10 empty] | 769 | 765.2 | EK-GM1-MB4-MW-YZ | 0 | GC TCD
| 84020 | PENN WEST BUICK 0013-19-088-19-W6M/02 | OBSIDIAN ENERGY LTD. | MAXXAM ANALYTICS | Maxxam | B269700:ED3084-01 | 15158 | XGAS | 00/13-19-088-19W6/02 | 21883 | BUICK CREEK | NOTIKEWIN | 2012 08 08 | 2012 08 03 | 2012 08 13 | METER RUN | 240 | 240 | 174 | 28 | 28 | 22 |  |  | 0.0002 | 0.0006 | 0.0131 | 0.0024 | <0.0001 | 0.9255 | 0.0352 | 0.0166 | 0.0022 | 0.0029 | 0.0007 | 0.0004 | 4e-05 | 0 | 4e-05 | 0 | 0 | TRACE | TRACE | TRACE | TRACE | <0.0001 | [15 empty] | 0 | 1e-05 | 1e-05 | 0 | 0 | 0 | 0 | 5e-05 | 0 | 0 | 5e-05 | 0.607 | 0.74394 | 17.5 | 4583.9 | 198.5 |  | 101.7 | 3.5114 | 3.5085 | 203.3 | Gastec | 0 | PEBUA18GE |  | 13-19-088-19-W6M | [10 empty] | 734.2 | 730.5 | EK-GM1-MB4-MW-YZ | 0 | GC TCD
| 73307 | PENN WEST BUICK 16-30-088-19-W6M/02 | OBSIDIAN ENERGY LTD. | MAXXAM ANALYTICS | Maxxam | B269700:ED3085-01 | 6468 | XGAS | 00/16-30-088-19W6/02 | 8255 | BUICK CREEK | BLUESKY C | 2012 08 08 | 2012 08 03 | 2012 08 14 | SEPARATOR | 450 | 450 | 311 | 29 | 29 | 21 |  |  | 0.0001 | 0.0003 | 0.0064 | 0.015 | <0.0001 | 0.8035 | 0.0817 | 0.056 | 0.0061 | 0.0163 | 0.0037 | 0.0043 | 0.00162 | 0.00043 | 0.00107 | 5e-05 | 0 | TRACE | TRACE | TRACE | <0.0001 | <0.0001 | [15 empty] | 0.00021 | 3e-05 | 0.00018 | 1e-05 | 1e-05 | 3e-05 | 0 | 0.00125 | 0.00052 | 0.00064 | 0.00055 | 0.733 | 0.89836 | 21.2 | 4596.2 | 220.9 |  | 96.7 | 3.3388 | 3.336 | 193.34 | Gastec | 0 | PEBUA32GE |  | 16-30-088-19-W6M | [10 empty] | 726.4 | 722.2 | EK-GM1-MB4-MW-YZ | 0 | GC TCD
| 73305 | PENN WEST BUICK 05-30-088-19-W6M | OBSIDIAN ENERGY LTD. | MAXXAM ANALYTICS | Maxxam | B269700:ED3086-01 | 7473 | XGAS | 00/05-30-088-19W6/00 | 20489 | BUICK CREEK | NOTIKEWIN B | 2012 08 08 | 2012 08 03 | 2012 08 13 | SEPARATOR | 400 | 400 | 315 | 18 | 18 | 21 |  |  | 0.0003 | 0.0006 | 0.014 | 0.0028 | <0.0001 | 0.9282 | 0.0333 | 0.0151 | 0.0021 | 0.0026 | 0.0006 | 0.0003 | 5e-05 | 0 | 0 | 0 | 0 | TRACE | TRACE | TRACE | <0.0001 | <0.0001 | [15 empty] | 0 | 1e-05 | 0 | 0 | 0 | 0 | 0 | 4e-05 | 0 | 0 | 0 | 0.604 | 0.74026 | 17.5 | 4584.3 | 197.9 |  | 106 | 3.6599 | 3.6568 | 211.36 | Gastec | 0 | PEBUA25GE |  | 05-30-088-19-W6M | [10 empty] | 718.1 | 715.2 | EK-GM1-MB4-MW-YZ | 0 | GC TCD
| 73297 | PENN WEST BUICK 07-25-088-19-W6M | OBSIDIAN ENERGY LTD. | MAXXAM ANALYTICS | Maxxam | B269700:ED3087-01 | 1619 | XGAS | 00/07-25-088-19W6/00 | 7724 | BUICK CREEK | BLUESKY C | 2012 08 08 | 2012 08 03 | 2012 08 14 | METER RUN | 250 | 250 | 248 | 21 | 21 | 21 |  | MaxxALERT: The duplicate sample was analyzed for confirmation of results. MaxxALERT: The sample varies from historical results indicating moderate non-normal statistical behavior. | 0.0001 | 0.0003 | 0.0057 | 0.0114 | <0.0001 | 0.8325 | 0.0744 | 0.045 | 0.0055 | 0.0132 | 0.003 | 0.0035 | 0.00131 | 0.00034 | 0.00091 | 0.0002 | 0 | TRACE | TRACE | <0.0001 | <0.0001 | <0.0001 | [15 empty] | 0.00013 | 3e-05 | 0.00015 | 2e-05 | 2e-05 | 6e-05 | 0 | 0.00096 | 0.00037 | 0.00046 | 0.00044 | 0.704 | 0.86282 | 20.3 | 4595.5 | 216 |  | 99.9 | 3.4493 | 3.4464 | 200.05 | Gastec | 0 | PEBUA10GE |  | 07-25-088-19-W6M |  | 1039 | 1044 | [7 empty] | 697.6 | 693.4 | EK-GM1-MB4-MW-YZ | 0 | GC TCD
| 83996 | PENN WEST RIGEL 0004-31-088-18-W6M | OBSIDIAN ENERGY LTD. | MAXXAM ANALYTICS | Maxxam | B269700:ED3089-01 | 6274 | XGAS | 00/04-31-088-18W6/00 | 21930 | RIGEL | BLUESKY | 2012 08 08 | 2012 08 03 | 2012 08 13 | METER RUN | 700 | 700 | 512 | 21 | 21 | 22 |  |  | 0.0001 | 0.0002 | 0.0046 | 0.0109 | <0.0001 | 0.8355 | 0.0758 | 0.0412 | 0.0053 | 0.0124 | 0.0034 | 0.004 | 0.00156 | 0.00059 | 0.00108 | 5e-05 | 0 | TRACE | <0.0001 | <0.0001 | <0.0001 | <0.0001 | [15 empty] | 0.00017 | 4e-05 | 0.00016 | 1e-05 | 1e-05 | 3e-05 | 0 | 0.0012 | 0.00049 | 0.00065 | 0.00056 | 0.702 | 0.86037 | 20.3 | 4596.1 | 215.9 |  | 96.1 | 3.3181 | 3.3153 | 192.27 | Gastec | 0 | PEBUA19GE |  | 04-31-088-18-W6M | [10 empty] | 706.3 | 702.8 | EK-GM1-MB4-MW-YZ | 0 | GC TCD
| 76533 | PENN WEST NFA RIGEL A-028-K/94-A-10/02 | OBSIDIAN ENERGY LTD. | MAXXAM ANALYTICS | Maxxam | B269700:ED3090-01 | 6258 | XGAS | 00/A-028-K/094-A-10/02 | 1370 | RIGEL | BLUESKY | 2012 08 08 | 2012 08 03 | 2012 08 13 | METER RUN | 1200 | 1200 | 851 | 24 | 24 | 22 |  |  | TRACE | 0.0002 | 0.0039 | 0.0097 | <0.0001 | 0.8601 | 0.0717 | 0.0345 | 0.0039 | 0.0092 | 0.0019 | 0.0021 | 0.00068 | 0.0002 | 0.00051 | 6e-05 | 0 | TRACE | TRACE | TRACE | TRACE | <0.0001 | [15 empty] | 7e-05 | 2e-05 | 7e-05 | 1e-05 | 1e-05 | 2e-05 | 0 | 0.0005 | 0.00019 | 0.00024 | 0.00022 | 0.669 | 0.81993 | 19.3 | 4607.8 | 210.8 |  | 98.8 | 3.4113 | 3.4084 | 197.77 | Gastec | 0 | PERIA01GE |  | a- 028-K/94-A-10 |  | 1068.3 | 1069.8 | 1062 | 1069.8 | [5 empty] | 697.4 | 693.6 | EK-GM1-MB4-MW-YZ | 0 | GC TCD
| 73299 | PENN WEST BUICK 11-26-088-19-W6M/02 | OBSIDIAN ENERGY LTD. | MAXXAM ANALYTICS | Maxxam | B269700:ED3091-01 | 19500 | XGAS | 00/11-26-088-19W6/02 | 7379 | BUICK CREEK | BLUESKY C | 2012 08 08 | 2012 08 03 | 2012 08 13 | METER RUN | 200 | 200 | 193 | 27 | 27 | 23 |  | MaxxALERT: The iC4 concentration varies from the historical results indicating strong non-normal statistical behavior. | TRACE | 0.0002 | 0.0053 | 0.0116 | <0.0001 | 0.8392 | 0.075 | 0.0435 | 0.0058 | 0.0118 | 0.0023 | 0.0025 | 0.00072 | 0.00015 | 0.00047 | 5e-05 | 0 | <0.0001 | <0.0001 | <0.0001 | <0.0001 | <0.0001 | [15 empty] | 7e-05 | 2e-05 | 5e-05 | 1e-05 | 1e-05 | 3e-05 | 0 | 0.00056 | 0.00022 | 0.00026 | 0.00018 | 0.69 | 0.84566 | 19.9 | 4604 | 214.2 |  | 98.1 | 3.3871 | 3.3843 | 196.26 | Gastec | 0 | PEBUA05GE |  | 11-26-088-19-W6M |  | 1092 | 1095.5 | 1055 | 1059.5 | 1055 | 1059.5 |  |  |  | 713.2 | 708.7 | EK-GM1-MB4-MW-YZ | 0 | GC TCD
| 52441 | SAMSON ET AL 103 FORT ST. JOHN B3-29-83-18-W6M/02 | OBSIDIAN ENERGY LTD. | MAXXAM ANALYTICS | Maxxam | B269728:ED3338-01 | 14157 | XGAS | 03/03-29-083-18W6/02 | 179 | FORT ST. JOHN | PINGEL | 2012 08 08 | 2012 08 03 | 2012 08 13 | METER RUN | 210 | 210 | 223 | 14 | 14 | 21 |  |  | 0.0001 | 0.0006 | 0.0147 | 0.0002 | <0.0001 | 0.9107 | 0.0459 | 0.0143 | 0.0029 | 0.0049 | 0.0013 | 0.0016 | 0.00062 | 0.00033 | 0.00054 | 8e-05 | 0 | TRACE | <0.0001 | <0.0001 | <0.0001 | <0.0001 | [15 empty] | 0.00031 | 4e-05 | 4e-05 | 1e-05 | 0 | 1e-05 | 0 | 0.00054 | 8e-05 | 8e-05 | 0.00012 | 0.622 | 0.76232 | 18 | 4571.9 | 200.9 |  | 100.5 | 3.47 | 3.4671 | 200.85 | Gastec | 0 | SFSJA03GE |  | 03-29-083-18-W6M |  | 1466.3 | 1477.9 | 1342 | 1348.7 | [5 empty] | 675.7 | 672.1 | EK-GM1-GS1-MB4-SK1 | 0 | GC TCD
| 52458 | PENN WEST FORT ST. JOHN AIRPORT 13-14-83-18-W6M/04 | OBSIDIAN ENERGY LTD. | MAXXAM ANALYTICS | Maxxam | B269728:ED3340-01 | 13565 | XGAS | 00/13-14-083-18W6/04 | 194 | FORT ST. JOHN | NORTH PINE A | 2012 08 08 | 2012 08 03 | 2012 08 14 | METER RUN | 160 | 160 | 14 | 22 | 22 | 21 |  | MaxxALERT: The duplicate sample was analyzed for confirmation of results. MaxxALERT: The opening pressure varies significantly from the reported source pressure. | 0.0001 | 0.0003 | 0.0095 | 0.0073 | 0.0032 | 0.9273 | 0.0316 | 0.0102 | 0.0018 | 0.0032 | 0.0009 | 0.0012 | 0.00054 | 0.0003 | 0.00076 | 0.00031 | 9e-05 | TRACE | TRACE | <0.0001 | <0.0001 | <0.0001 | [15 empty] | 0.00013 | 3e-05 | 0.00011 | 1e-05 | 1e-05 | 7e-05 | 1e-05 | 0.00053 | 0.00012 | 0.00015 | 0.00023 | 0.614 | 0.75252 | 17.8 | 4613.3 | 199.7 |  | 104.5 | 3.6081 | 3.605 | 209.78 | Tutweiler | 3200 | SFSJA01GE |  | 13-14-083-18-W6M |  | 1905 | 1914 | 1124.5 | 1147.2 | [5 empty] | 624.2 | 620.2 | EK-GM1-GS1-MB4-SK1 | 0 | GC TCD
| 52444 | SAMSON ET AL 104 FT ST JOHN C3-29-83-18-W6M/02 | OBSIDIAN ENERGY LTD. | MAXXAM ANALYTICS | Maxxam | B269728:ED3344-01 | 17204 | XGAS | 04/03-29-083-18W6/02 |  | FORT ST. JOHN | BALDONNEL | 2012 08 08 | 2012 08 03 | 2012 08 13 | METER RUN | 180 | 180 | 225 | 14 | 14 | 21 |  |  | 0.0005 | 0.0001 | 0.0088 | 0.0457 | 0.0596 | 0.8244 | 0.0388 | 0.0126 | 0.002 | 0.0035 | 0.001 | 0.0012 | 0.00046 | 0.00026 | 0.0003 | 5e-05 | 0 | TRACE | TRACE | TRACE | <0.0001 | <0.0001 | [15 empty] | 1e-05 | 2e-05 | 4e-05 | 1e-05 | 1e-05 | 3e-05 | 0 | 0.00042 | 8e-05 | 5e-05 | 6e-05 | 0.688 | 0.84321 | 19.9 | 4971.8 | 215.1 |  | 105.1 | 3.6288 | 3.6257 | 211.81 | Tutweiler | 59600 | SFSJA20GE |  | 03-29-083-18-W6M |  | 1172.2 | 1181.7 | 1150.3 | 1163.7 | [5 empty] | 677 | 673.6 | EK-GM1-GS1-MB4-SK1 | 12800 | GC TCD
| 85280 | PENN WEST 102 FT ST JOHN 14-21-83-18-W6M | OBSIDIAN ENERGY LTD. | MAXXAM ANALYTICS | Maxxam | B269728:ED3346-01 | 17051 | XGAS | 02/14-21-083-18W6/00 | 178 | FORT ST. JOHN | HALFWAY | 2012 08 08 | 2012 08 03 | 2012 08 13 | METER RUN | 240 | 240 | 228 | 19 | 19 | 22 |  |  | TRACE | 0.0001 | 0.0093 | 0.0226 | 0.0319 | 0.8506 | 0.0492 | 0.0188 | 0.0027 | 0.0057 | 0.0015 | 0.0021 | 0.001 | 0.00063 | 0.00117 | 0.00032 | 9e-05 | TRACE | TRACE | TRACE | TRACE | <0.0001 | [15 empty] | 9e-05 | 3e-05 | 0.00011 | 1e-05 | 1e-05 | 6e-05 | 1e-05 | 0.00097 | 0.00025 | 0.00033 | 0.00042 | 0.677 | 0.82973 | 19.6 | 4777.8 | 212.1 |  | 102.5 | 3.5391 | 3.5361 | 206.55 | Tutweiler | 31900 | SFSJA26GE |  | 14-21-083-18-W6M |  | 1164.3 | 1168.9 | 1140.2 | 1153.6 | 1140.2 | 1153.6 |  |  |  | 649.2 | 646.2 | EK-GM1-GS1-MB4-SK1 | 20600 | GC TCD
| 52368 | PENN WEST 102 FORT ST. JOHN 04-09-083-17-W6M | OBSIDIAN ENERGY LTD. | MAXXAM ANALYTICS | Maxxam | B269728:ED3347-01 | 15204 | XGAS | 02/04-09-083-17W6/00 | 9560 | FORT ST. JOHN | HALFWAY A | 2012 08 08 | 2012 08 03 | 2012 08 13 | METER RUN | 100 | 100 | 127 | 20 | 20 | 22 |  |  | TRACE | TRACE | 0.0098 | 0.0238 | 0.0344 | 0.8316 | 0.0567 | 0.0219 | 0.0039 | 0.0068 | 0.002 | 0.0024 | 0.00121 | 0.00074 | 0.00153 | 0.00041 | 9e-05 | TRACE | TRACE | TRACE | <0.0001 | <0.0001 | [15 empty] | 8e-05 | 5e-05 | 0.00013 | 1e-05 | 1e-05 | 7e-05 | 1e-05 | 0.00114 | 0.00031 | 0.00037 | 0.00054 | 0.696 | 0.85302 | 20.1 | 4787.1 | 215.3 |  | 103.4 | 3.5701 | 3.5671 | 208.74 | Tutweiler | 34400 | PEAFB30GE |  | 04-09-083-17-W6M | [10 empty] | 630.6 | 626.4 | EK-GM1-GS1-MB4-SK1 | 27000 | GC TCD
| 52296 | PENN WEST FIREWEED A-057-A/94-A-13/02 | OBSIDIAN ENERGY LTD. | MAXXAM ANALYTICS | Maxxam | B273598:EF9308-01 | 10144 | XGAS | 00/A-057-A/094-A-13/02 | 507 | FIREWEED | HALFWAY A | 2012 08 20 | 2012 08 16 | 2012 08 23 | SEPARATOR | 300 | 300 | 342 | 19 | 19 | 21 |  | MaxxALERT: The duplicate sample was analyzed for confirmation of results. MaxxALERT: The iC5 concentration varies from the historical results indicating strong non-normal statistical behavior. | TRACE | 0.0002 | 0.0074 | 0.0166 | 0.0051 | 0.8295 | 0.0782 | 0.0352 | 0.0048 | 0.0103 | 0.0031 | 0.0033 | 0.00159 | 0.00057 | 0.00106 | 4e-05 | 0 | TRACE | TRACE | TRACE | <0.0001 | <0.0001 | [15 empty] | 0.0002 | 6e-05 | 0.0002 | 1e-05 | 1e-05 | 4e-05 | 0 | 0.00125 | 0.00036 | 0.00047 | 0.00044 | 0.701 | 0.85915 | 20.2 | 4637.3 | 215.5 |  | 97.3 | 3.3595 | 3.3567 | 194.59 | Tutweiler | 5100 | PEBUA52GE |  | a- 057-A/94-A-13 | [10 empty] | 842.1 | 837.8 | AA9-GM1-JL7-MCT-SK1 | 1100 | GC TCD
| 52299 | PENN WEST 202 FIREWEED A-057-A/94-A-13 | OBSIDIAN ENERGY LTD. | MAXXAM ANALYTICS | Maxxam | B273598:EF9309-01 | 8016 | XGAS | 02/A-057-A/094-A-13/00 | 16092 | FIREWEED | BALDONNEL E | 2012 08 20 | 2012 08 16 | 2012 08 23 | METER RUN | 310 | 310 | 350 | 21 | 21 | 21 |  |  | 0.0001 | 0.0001 | 0.0028 | 0.0261 | 0.0218 | 0.824 | 0.0771 | 0.0236 | 0.0032 | 0.0074 | 0.0025 | 0.0029 | 0.00192 | 0.00079 | 0.00178 | 0.0002 | 0 | TRACE | TRACE | TRACE | TRACE | <0.0001 | [15 empty] | 0.00015 | 4e-05 | 0.00034 | 2e-05 | 0 | 8e-05 | 0 | 0.00174 | 0.00047 | 0.00039 | 0.00048 | 0.705 | 0.86405 | 20.4 | 4747.3 | 217.3 |  | 100.3 | 3.4631 | 3.4602 | 201.53 | Tutweiler | 21800 | PEBUA53GE |  | a- 057-A/94-A-13 |  | 1304.2 | 1320 | 1304.2 | 1306.8 | [5 empty] | 841.3 | 837.3 | AA9-GM1-JL7-MCT-SK1 | 17600 | GC TCD
| 85445 | PENN WEST FIREWEED A-057-A/94-A-13 | OBSIDIAN ENERGY LTD. | MAXXAM ANALYTICS | Maxxam | B273651:EF9663-01 | 13643 | XGAS | 00/A-057-A/094-A-13/00 |  | FIREWEED |  | 2012 08 20 | 2012 08 16 | 2012 08 23 | DEHY INLET GAS | 4400 | 4400 | 3516 | 30 | 30 | 23 |  |  | TRACE | 0.0002 | 0.0044 | 0.0163 | 0.0053 | 0.8089 | 0.0794 | 0.0381 | 0.0055 | 0.0124 | 0.0047 | 0.0057 | 0.00375 | 0.0019 | 0.00354 | 0.0002 | 8e-05 | TRACE | TRACE | <0.0001 | <0.0001 | <0.0001 | [15 empty] | 0.00069 | 0.00011 | 0.00082 | 3e-05 | 3e-05 | 0.00014 | 2e-05 | 0.00334 | 0.0011 | 0.00161 | 0.00174 | 0.751 | 0.92043 | 21.7 | 4614.9 | 222.7 |  | 97.8 | 3.3768 | 3.3739 | 195.52 | Tutweiler | 5300 | PEAFB09GE |  | a- 057-A/94-A-13 | [12 empty] | AA9-GM1-KS9-MCT | 3600 | GC TCD
| 52290 | PENN WEST FIREWEED A-025-A/94-A-13/02 | OBSIDIAN ENERGY LTD. | MAXXAM ANALYTICS | Maxxam | B273659:EF9701-01 | 17788 | XGAS | 00/A-025-A/094-A-13/02 | 8567 | FIREWEED | BLUESKY | 2012 08 20 | 2012 08 16 | 2012 08 23 | METER RUN | 450 | 450 | 333 | 17 | 17 | 21 |  |  | 0.0001 | 0.0003 | 0.0079 | 0.0069 | <0.0001 | 0.8269 | 0.0836 | 0.0466 | 0.0049 | 0.0114 | 0.0027 | 0.003 | 0.00139 | 0.00047 | 0.00101 | 3e-05 | 0 | TRACE | TRACE | <0.0001 | <0.0001 | <0.0001 | [15 empty] | 0.00015 | 3e-05 | 0.00014 | 1e-05 | 1e-05 | 5e-05 | 0 | 0.00098 | 0.0004 | 0.00048 | 0.00055 | 0.702 | 0.86037 | 20.3 | 4584.7 | 216.1 |  | 98.4 | 3.3975 | 3.3946 | 197.22 | Gastec | 0 | PEBUA51GE |  | c- 024-A/94-A-13 | [10 empty] | 810.5 | 804.3 | GM1-KS9-MCT-MW-YC2 | 0 | GC TCD
| 52325 | PENN WEST 202 FIREWEED C-A24-A/94-A-13/02 | OBSIDIAN ENERGY LTD. | MAXXAM ANALYTICS | Maxxam | B273659:EF9702-01 | 16639 | XGAS | 02/C-024-A/094-A-13/02 | 10594 | FIREWEED | DUNLEVY A | 2012 08 20 | 2012 08 16 | 2012 08 23 | METER RUN | 440 | 440 | 361 | 17 | 17 | 21 |  | MaxxALERT: The H2S concentration varies from the historical results indicating moderate non-normal statistical behavior. | TRACE | 0.0001 | 0.0028 | 0.0236 | 0.0047 | 0.8431 | 0.0722 | 0.0284 | 0.0047 | 0.0087 | 0.0029 | 0.0029 | 0.0014 | 0.00042 | 0.00103 | 0.00012 | 0 | TRACE | TRACE | TRACE | TRACE | <0.0001 | [15 empty] | 0.00025 | 6e-05 | 0.00027 | 1e-05 | 1e-05 | 6e-05 | 0 | 0.00114 | 0.0003 | 0.00043 | 0.0004 | 0.692 | 0.84812 | 20 | 4664 | 214 |  | 97.6 | 3.3699 | 3.367 | 194.28 | Tutweiler | 4700 | SFSJB01GE |  | c- 024-A/94-A-13 |  | 1542 | 1546 | 1535 | 1546 | 1189 | 1204.5 |  |  |  | 809.5 | 805.4 | GM1-KS9-MCT-MW-YC2 | 2100 | GC TCD
| 52293 | PENN WEST FIREWEED A-033-A/94-A-13 | OBSIDIAN ENERGY LTD. | MAXXAM ANALYTICS | Maxxam | B273659:EF9706-01 | 20985 | XGAS | 00/A-033-A/094-A-13/00 | 9263 | FIREWEED | BLUESKY | 2012 08 20 | 2012 08 16 | 2012 08 23 | METER RUN | 500 | 500 | 457 | 20 | 20 | 21 |  | MaxxALERT: The C7+ concentration varies from the historical results indicating moderate non-normal statistical behavior. | 0.0001 | 0.0002 | 0.0079 | 0.0076 | <0.0001 | 0.8292 | 0.0817 | 0.0451 | 0.0056 | 0.012 | 0.0027 | 0.0029 | 0.00132 | 0.00022 | 0.00096 | 0.00013 | 0 | TRACE | TRACE | TRACE | <0.0001 | <0.0001 | [15 empty] | 0.00013 | 3e-05 | 0.00011 | 1e-05 | 1e-05 | 5e-05 | 0 | 0.00085 | 0.00034 | 0.00041 | 0.00043 | 0.7 | 0.85792 | 20.2 | 4586.8 | 215.7 |  | 98.9 | 3.4148 | 3.4119 | 198.15 | Gastec | 0 | SAMSO01GE |  | a- 033-A/94-A-13 |  | 1175 | 1180 | [7 empty] | 848.2 | 843.2 | GM1-KS9-MCT-MW-YC2 | 0 | GC TCD
| 52361 | BONAVISTA FIREWEED A-007-H/94-A-13 | OBSIDIAN ENERGY LTD. | MAXXAM ANALYTICS | Maxxam | B273659:EF9708-01 | 20982 | XGAS | 00/A-007-H/094-A-13/00 | 3152 | FIREWEED | DUNLEVY A | 2012 08 20 | 2012 08 16 | 2012 08 23 | METER RUN | 330 | 330 | 220 | 23 | 23 | 21 |  |  | 0.0003 | 0.0001 | 0.0026 | 0.0223 | 0.0022 | 0.8546 | 0.0683 | 0.0254 | 0.0045 | 0.0082 | 0.003 | 0.003 | 0.00165 | 0.00032 | 0.00069 | 5e-05 | 0 | TRACE | TRACE | TRACE | <0.0001 | <0.0001 | [15 empty] | 0.00023 | 7e-05 | 0.00019 | 1e-05 | 1e-05 | 3e-05 | 0 | 0.00118 | 0.00035 | 0.0004 | 0.00032 | 0.682 | 0.83586 | 19.7 | 4649.8 | 212.1 |  | 95.6 | 3.3008 | 3.298 | 190.42 | Gastec | 2200 | PEAFD14GE |  | a- 007-H/94-A-13 | [10 empty] | 843.7 | 838.5 | GM1-KS9-MCT-MW-YC2 | 1000 | GC TCD
200/D-093-K/094-A-11/00 | 52717 | PENN WEST BUICK CREEK PLANT D-093-K/94-A-11 | OBSIDIAN ENERGY LTD. | MAXXAM ANALYTICS | Maxxam | B273986:EG1860-01 | 9448 | XGAS | 00/D-093-K/094-A-11/00 |  | BUICK CREEK |  | 2012 08 21 | 2012 08 17 | 2012 08 25 | RP_0002_SQ (PLANT INLET SALES) | 5700 | 5700 | 4313 | 25 | 25 | 23 |  |  | TRACE | 0.0001 | 0.0023 | 0.023 | 0.0112 | 0.8215 | 0.0805 | 0.0332 | 0.0056 | 0.0101 | 0.0032 | 0.0032 | 0.00168 | 0.00048 | 0.00087 | 6e-05 | 0 | TRACE | <0.0001 | <0.0001 | <0.0001 | <0.0001 | [15 empty] | 0.00025 | 6e-05 | 0.00023 | 1e-05 | 0 | 3e-05 | 0 | 0.00116 | 0.00037 | 0.0005 | 0.0004 | 0.708 | 0.86772 | 20.4 | 4690.1 | 217.6 |  | 95 | 3.2801 | 3.2773 | 189.01 | Tutweiler | 11200 | SARAA27GE |  | d- 093-K/94-A-11 | [12 empty] | AS8-BC4-GM1 | 7600 | GC TCD
| 52417 | PENN WEST FORT ST. JOHN 16-31-082-17-W6M/02 | OBSIDIAN ENERGY LTD. | MAXXAM ANALYTICS | Maxxam | B274218:EG3393-01 | 16360 | XGAS | 00/16-31-082-17W6/02 | 9710 | FORT ST. JOHN | BALDONNEL | 2012 08 21 | 2012 08 17 | 2012 08 27 | METER RUN @15-32 | 240 | 240 | 180 | 33 | 33 | 23 |  |  | TRACE | 0.0001 | 0.0022 | 0.0435 | 0.0621 | 0.8494 | 0.0264 | 0.0078 | 0.0013 | 0.0026 | 0.0008 | 0.001 | 0.00046 | 0.00039 | 0.0006 | 0.00018 | 6e-05 | TRACE | TRACE | TRACE | <0.0001 | <0.0001 | [15 empty] | 2e-05 | 2e-05 | 7e-05 | 2e-05 | 2e-05 | 8e-05 | 4e-05 | 0.00052 | 0.00011 | 8e-05 | 0.00013 | 0.675 | 0.82728 | 19.5 | 4983.9 | 213.5 |  | 108.2 | 3.7359 | 3.7327 | 218.25 | Tutweiler | 62100 | SARAB00GE |  | 15-32-082-17-W6M | [10 empty] | 617.1 | 612.2 | CB-GS1-MB4-MCT | 55000 | GC TCD
| 52389 | PENN WEST FORT ST. JOHN 09-05-083-17-W6M | OBSIDIAN ENERGY LTD. | MAXXAM ANALYTICS | Maxxam | B276977:EI1177-01 | 6417 | XGAS | 00/09-05-083-17W6/00 | 10597 | FORT ST. JOHN | HALFWAY A | 2012 08 29 | 2012 08 27 | 2012 09 05 | SEPARATOR @02/08-05 | 150 | 150 | 119 | 15 | 15 | 23 |  | The sample was re-analyzed for confirmation ofTCD GC H2S results. The duplicate sample was contaminated with air. | <0.0001 | TRACE | 0.0039 | 0.0256 | 0.0221 | 0.8543 | 0.0533 | 0.0218 | 0.0036 | 0.0066 | 0.0018 | 0.0024 | 0.00091 | 0.00058 | 0.00097 | 6e-05 | 0 | TRACE | <0.0001 | <0.0001 | <0.0001 | <0.0001 | [15 empty] | 6e-05 | 4e-05 | 7e-05 | 0 | 1e-05 | 3e-05 | 0 | 0.00095 | 0.00027 | 0.00029 | 0.00036 | 0.679 | 0.83218 | 19.6 | 4748.1 | 212.4 |  | 101.2 | 3.4942 | 3.4912 | 204 | Tutweiler | 15500 | SARAA28GE |  | 08-05-083-17-W6M | [10 empty] | 616.8 | 611.9 | GS1-JN7-MCT-MW-PS9-SJ6-SK1 | 22100 | GC TCD
| 52323 | PENN WEST 203 FIREWEED C-B01-H/94-A-13/02 | OBSIDIAN ENERGY LTD. | MAXXAM ANALYTICS | Maxxam | B277342:EI4043-01 | 20351 | XGAS | 03/C-001-H/094-A-13/02 | 19683 | FIREWEED | HALFWAY B | 2012 08 30 | 2012 08 28 | 2012 09 05 | SEPARATOR | 450 | 450 | 388 | 25 | 25 | 23 |  |  | TRACE | 0.0001 | 0.003 | 0.009 | 0.0294 | 0.7546 | 0.1119 | 0.0549 | 0.0071 | 0.0163 | 0.0036 | 0.0048 | 0.00156 | 0.00023 | 0.0005 | 4e-05 | 0 | TRACE | TRACE | <0.0001 | <0.0001 | <0.0001 | [15 empty] | 0.00035 | 4e-05 | 0.00012 | 1e-05 | 1e-05 | 4e-05 | 0 | 0.0015 | 0.00041 | 0.00031 | 0.00018 | 0.756 | 0.92655 | 21.8 | 4722.9 | 228.9 |  | 94 | 3.2456 | 3.2428 | 186.13 | Tutweiler | 29400 | PEBUA44GE |  | c- 001-H/94-A-13 | [10 empty] | 772.9 | 768.1 | AA9-MCT-NG-NK | 25400 | GC TCD
| 52320 | PENN WEST 202 FIREWEED C-001-H/94-A-13/03 | OBSIDIAN ENERGY LTD. | MAXXAM ANALYTICS | Maxxam | B277342:EI4044-01 | 8706 | XGAS | 02/C-001-H/094-A-13/03 | 455 | FIREWEED | DUNLEVY | 2012 08 30 | 2012 08 28 | 2012 09 05 | METER RUN | 475 | 475 | 273 | 18 | 18 | 21 |  |  | TRACE | 0.0001 | 0.0036 | 0.0235 | 0.0056 | 0.8431 | 0.0741 | 0.0265 | 0.0046 | 0.0079 | 0.0026 | 0.0025 | 0.00137 | 0.00042 | 0.00099 | 8e-05 | 0 | TRACE | TRACE | <0.0001 | <0.0001 | <0.0001 | [15 empty] | 0.00026 | 5e-05 | 0.00034 | 2e-05 | 2e-05 | 8e-05 | 0 | 0.00098 | 0.00033 | 0.00049 | 0.00047 | 0.689 | 0.84444 | 19.9 | 4670.1 | 213.6 |  | 97.1 | 3.3526 | 3.3498 | 192.86 | Tutweiler | 5600 | SFSJB03GE |  | c- 001-H/94-A-13 |  | 1132.2 | 1926.9 | 1132.2 | 1144.2 | [5 empty] | 764.7 | 761 | AA9-MCT-NG-NK | 7400 | GC TCD
| 52633 | PENN WEST MONTNEY 14-25-086-19-W6 | OBSIDIAN ENERGY LTD. | MAXXAM ANALYTICS | Maxxam | B277468:EI4732-01 | 14746 | XGAS | 00/14-25-086-19W6/00 | 19756 | MONTNEY | BALDONNEL | 2012 08 30 | 2012 08 28 | 2012 09 05 | METER RUN | 300 | 300 | 238 | 15 | 15 | 21 |  |  | TRACE | 0.0002 | 0.0039 | 0.0272 | 0.0004 | 0.8516 | 0.0733 | 0.0272 | 0.0028 | 0.0074 | 0.0018 | 0.0021 | 0.00068 | 0.00021 | 0.00032 | 0 | 0 | TRACE | <0.0001 | <0.0001 | <0.0001 | <0.0001 | [15 empty] | 3e-05 | 1e-05 | 3e-05 | 0 | 0 | 0 | 0 | 0.00061 | 9e-05 | 7e-05 | 5e-05 | 0.673 | 0.82483 | 19.5 | 4664.5 | 210.9 |  | 99.1 | 3.4217 | 3.4188 | 199.6 | Gastec | 350 | SAMST01GE |  | 14-25-086-19-W6M |  | 1239.5 | 1246 | [7 empty] | 755.4 | 751.2 | AS8-GM1-MCT-NG-NK-YZ | 0 | GC TCD
| 52646 | PENN WEST ET AL OAK 16-26-086-19-W6 | OBSIDIAN ENERGY LTD. | MAXXAM ANALYTICS | Maxxam | B277468:EI4733-01 | 11102 | XGAS | 00/16-26-086-19W6/00 | 14046 | OAK | BALDONNEL C | 2012 08 30 | 2012 08 28 | 2012 09 05 | METER RUN | 700 | 700 | 512 | 15 | 15 | 22 |  |  | TRACE | 0.0002 | 0.0026 | 0.0278 | 0.0002 | 0.8525 | 0.0741 | 0.0268 | 0.0027 | 0.0072 | 0.0016 | 0.002 | 0.00065 | 0.00016 | 0.00039 | 7e-05 | 0 | TRACE | TRACE | TRACE | <0.0001 | TRACE | [15 empty] | 3e-05 | 1e-05 | 5e-05 | 1e-05 | 1e-05 | 1e-05 | 0 | 0.00064 | 0.00013 | 8e-05 | 6e-05 | 0.673 | 0.82483 | 19.4 | 4667.3 | 210.9 |  | 100.8 | 3.4804 | 3.4774 | 202.96 | Gastec | 150 | SAMSA05GE |  | 16-26-086-19-W6M |  | 1219.8 | 1222.6 | 1219.8 | 1222.6 | [5 empty] | 745.8 | 741.7 | AS8-GM1-MCT-NG-NK-YZ | 0 | GC TCD
| 52587 | PENN WEST STODDART 05-13-086-19-W6 | OBSIDIAN ENERGY LTD. | MAXXAM ANALYTICS | Maxxam | B277468:EI4735-01 | 7118 | XGAS | 00/05-13-086-19W6/00 | 10718 | STODDART | NORTH PINE F | 2012 08 30 | 2012 08 28 | 2012 09 05 | SEPARATOR | 430 | 430 | 355 | 15 | 15 | 23 |  |  | 0.0001 | 0.0002 | 0.008 | 0.0003 | <0.0001 | 0.8078 | 0.0923 | 0.0483 | 0.0098 | 0.0165 | 0.0047 | 0.005 | 0.00214 | 0.00042 | 0.00113 | 3e-05 | 0 | TRACE | TRACE | TRACE | TRACE | <0.0001 | [15 empty] | 0.0004 | 5e-05 | 0.00016 | 1e-05 | 1e-05 | 5e-05 | 0 | 0.00141 | 0.00055 | 0.00033 | 0.00031 | 0.727 | 0.89101 | 21 | 4552.9 | 220.4 |  | 97.3 | 3.3595 | 3.3567 | 194.01 | Gastec | 0 | SASTO01GE |  | 05-13-086-19-W6M |  | 1370 | 1372 | 1128 | 1134 | 1128 | 1134 |  |  |  | 728.8 | 723.3 | AS8-GM1-MCT-NG-NK-YZ | 0 | GC TCD
| 52601 | PENN WEST STODDART 06-12-086-19-W6M | OBSIDIAN ENERGY LTD. | MAXXAM ANALYTICS | Maxxam | B277468:EI4738-01 | 16997 | XGAS | 00/06-12-086-19W6/00 | 9655 | STODDART | NORTH PINE F | 2012 08 30 | 2012 08 28 | 2012 09 05 | METER RUN | 250 | 250 | 174 | 15 | 15 | 21 |  |  | TRACE | 0.0001 | 0.0033 | 0.0003 | <0.0001 | 0.7229 | 0.1411 | 0.0743 | 0.014 | 0.023 | 0.0061 | 0.0065 | 0.00257 | 0.0005 | 0.00127 | 0.00014 | 0 | TRACE | TRACE | TRACE | <0.0001 | <0.0001 | [15 empty] | 0.00054 | 6e-05 | 0.00018 | 1e-05 | 1e-05 | 4e-05 | 0 | 0.00167 | 0.00066 | 0.0004 | 0.00035 | 0.799 | 0.97925 | 23.1 | 4549 | 234.6 |  | 97.3 | 3.3595 | 3.3567 | 194.03 | Gastec | 0 | SAMSA12GE |  | 06-12-086-19-W6M |  | 1380.5 | 1382 | 1380 | 1381 | 1379 | 1380 |  |  |  | 737.3 | 732.3 | AS8-GM1-MCT-NG-NK-YZ | 0 | GC TCD
| 52618 | PENN WEST STODDART 11-19-086-18-W6 | OBSIDIAN ENERGY LTD. | MAXXAM ANALYTICS | Maxxam | B277468:EI4741-01 | 7483 | XGAS | 00/11-19-086-18W6/00 | 11257 | OAK | CECIL K | 2012 08 30 | 2012 08 28 | 2012 09 05 | METER RUN | 350 | 350 | 250 | 17 | 17 | 21 |  | MaxxALERT: The H2S concentration varies from the historical results indicating strong non-normal statistical behavior. | 0.0002 | 0.0004 | 0.0198 | 0.0005 | 0.0004 | 0.7088 | 0.131 | 0.0844 | 0.0131 | 0.0247 | 0.0061 | 0.0055 | 0.00201 | 0.00014 | 0.0007 | 0 | 0 | TRACE | TRACE | <0.0001 | <0.0001 | <0.0001 | [15 empty] | 0.00012 | 5e-05 | 5e-05 | 0 | 0 | 0 | 0 | 0.00124 | 0.00043 | 0.00021 | 0.00015 | 0.802 | 0.98293 | 23.1 | 4527.7 | 233.1 |  | 96 | 3.3146 | 3.3118 | 192.87 | Gastec | 350 | SAMSA03GE |  | 11-19-086-18-W6M |  | 1314 | 1316 | 1314 | 1316 | [5 empty] | 756.8 | 752.5 | AS8-GM1-MCT-NG-NK-YZ | 0 | GC TCD
200/D-093-K/094-A-11/00 | 52717 | PENN WEST BUICK CREEK PLANT D-093-K/94-A-11 | OBSIDIAN ENERGY LTD. | MAXXAM ANALYTICS | Maxxam | B283021:EM1430-01 | 8875 | XGAS | 00/D-093-K/094-A-11/00 |  | BUICK CREEK |  | 2012 09 17 | 2012 09 13 | 2012 09 24 | RP_0002_SQ (PLANT INLET SALES) | 5500 | 5500 | 4610 | 26 | 26 | 24 |  |  | TRACE | 0.0001 | 0.0023 | 0.0243 | 0.0107 | 0.823 | 0.0806 | 0.0331 | 0.0055 | 0.0101 | 0.0031 | 0.003 | 0.00131 | 0.00029 | 0.00046 | 0 | 0 | TRACE | TRACE | <0.0001 | <0.0001 | <0.0001 | [15 empty] | 0.00017 | 6e-05 | 0.00012 | 0 | 0 | 0 | 0 | 0.00093 | 0.00029 | 0.00035 | 0.00022 | 0.703 | 0.8616 | 20.3 | 4694.1 | 216.9 |  | 93.3 | 3.2214 | 3.2187 | 185.64 | Tutweiler | 10700 | SARAA27GE |  | d- 093-K/94-A-11 | [12 empty] | BV1-DCC-MCT-NK | 9500 | GC TCD
|  | PENN WEST CORDOVA d-051-G/94-P-10 | OBSIDIAN ENERGY LTD. | PURE ENERGY | Maxxam | B283624:EM5863-01 | 14978 | XGAS | 00/D-051-G/094-P-10/00 |  | CORDOVA |  | 2012 09 18 | 2012 09 13 | 2012 09 19 | B WELL | 1803 | 1803 | 1404 | 57 | 57 | 24 |  | TESTER. | TRACE | 0.0002 | 0.0051 | 0.0416 | <0.0001 | 0.9465 | 0.0063 | 0.0003 | TRACE | TRACE | TRACE | <0.0001 | 0 | 0 | 0 | 0 | 0 | TRACE | <0.0001 | <0.0001 | <0.0001 | <0.0001 | [15 empty] | 0 | 0 | 0 | 0 | 0 | 0 | 0 | 0 | 0 | 0 | 0 | 0.601 | 0.73659 | 17.4 | 4708.7 | 195.7 |  | 143.9 | 4.9685 | 4.9643 | 289.1 | Gastec | 0 |  |  | d- 051-G/94-P-10 |  | 2037 | 4128 | [6 empty] | 51.09 | 461.2 | 452.9 | GM1-KS9-MCT-PW1-YZ | 0 | GC TCD
|  | PENN WEST CORDOVA d-051-G/94-P-10 | OBSIDIAN ENERGY LTD. | PURE ENERGY | Maxxam | B283624:EM5864-01 | 13827 | XGAS | 00/D-051-G/094-P-10/00 |  | CORDOVA | MUSKWA | 2012 09 18 | 2012 09 13 | 2012 09 19 | C WELL | 2108 | 2108 | 1623 | 72 | 72 | 24 |  | TESTER. | TRACE | 0.0002 | 0.0048 | 0.0429 | <0.0001 | 0.9454 | 0.0066 | 0.0001 | TRACE | TRACE | TRACE | <0.0001 | 0 | 0 | 0 | 0 | 0 | TRACE | TRACE | TRACE | TRACE | <0.0001 | [15 empty] | 0 | 0 | 0 | 0 | 0 | 0 | 0 | 0 | 0 | 0 | 0 | 0.602 | 0.73781 | 17.4 | 4712.8 | 195.9 |  | 148.4 | 5.1239 | 5.1195 | 297.78 | Gastec | 0 |  |  | d- 051-G/94-P-10 |  | 2075 | 4381 | [6 empty] | 102.1 | 461.2 | 452.9 | GM1-KS9-MCT-PW1-YZ | 0 | GC TCD
|  | PENN WEST CORDOVA d-051-G/94-P-10 | OBSIDIAN ENERGY LTD. | PURE ENERGY | Maxxam | B283624:EM5865-01 | 19191 | XGAS | 00/D-051-G/094-P-10/00 |  | CORDOVA | MUSKWA | 2012 09 18 | 2012 09 13 | 2012 09 19 | D WELL | 2621 | 2621 | 984 | 72 | 72 | 24 |  | TESTER. | 0.0001 | 0.0002 | 0.0057 | 0.036 | <0.0001 | 0.9514 | 0.0064 | 0.0002 | TRACE | TRACE | TRACE | TRACE | 0 | 0 | 0 | 0 | 0 | TRACE | <0.0001 | TRACE | <0.0001 | <0.0001 | [15 empty] | 0 | 0 | 0 | 0 | 0 | 0 | 0 | 0 | 0 | 0 | 0 | 0.595 | 0.72923 | 17.2 | 4692.5 | 195 |  | 140.9 | 4.8649 | 4.8608 | 281.62 | Gastec | 0 |  |  | d- 051-G/94-P-10 |  | 2075 | 4747 | [6 empty] | 73.07 | 461.2 | 452.9 | GM1-KS9-MCT-PW1-YZ | 0 | GC TCD
|  | PENN WEST CORDOVA d-051-G/94-P-10 | OBSIDIAN ENERGY LTD. | PURE ENERGY | Maxxam | B283624:EM5866-01 | 16413 | XGAS | 00/D-051-G/094-P-10/00 |  | CORDOVA | MUSKWA | 2012 09 18 | 2012 09 13 | 2012 09 19 | METER RUN (O WELL) | 2553 | 2553 | 1688 | 71 | 71 | 24 |  | ONSITE H2S RECORDED AS "N/A" ON SAMPLE TAG TESTER. | 0.0002 | 0.0002 | 0.0053 | 0.0423 | <0.0001 | 0.9451 | 0.0067 | 0.0002 | TRACE | TRACE | TRACE | TRACE | 0 | 0 | 0 | 0 | 0 | TRACE | <0.0001 | <0.0001 | <0.0001 | <0.0001 | [15 empty] | 0 | 0 | 0 | 0 | 0 | 0 | 0 | 0 | 0 | 0 | 0 | 0.601 | 0.73659 | 17.4 | 4710.2 | 195.8 |  | 125.5 | 4.3332 | 4.3295 | 248.67 | Gastec | 0 |  |  | d- 051-G/94-P-10 |  | 2334 | 4323 | [6 empty] | 48.55 | 461.2 | 452.9 | GM1-KS9-MCT-PW1-YZ | 0 | GC TCD
| 76620 | PENN WEST LAPRISE B-011-L/94-H-05 | OBSIDIAN ENERGY LTD. | MAXXAM ANALYTICS | Maxxam | B284956:EN4344-01 | 20726 | XGAS | 00/B-011-L/094-H-05/00 | 10378 | LAPRISE | HALFWAY | 2012 09 21 | 2012 09 19 | 2012 09 26 | SEPARATOR | 500 | 500 | 490 | 22 | 22 | 21 |  |  | 0.0001 | 0.0001 | 0.0027 | 0.0132 | TRACE | 0.8355 | 0.0864 | 0.0338 | 0.0053 | 0.0109 | 0.003 | 0.0034 | 0.00147 | 0.00047 | 0.00081 | 4e-05 | 0 | <0.0001 | <0.0001 | <0.0001 | <0.0001 | <0.0001 | [15 empty] | 0.00026 | 5e-05 | 0.00022 | 1e-05 | 1e-05 | 4e-05 | 0 | 0.00118 | 0.00036 | 0.00041 | 0.00027 | 0.695 | 0.85179 | 20.1 | 4614 | 215.3 |  | 96.1 | 3.3181 | 3.3153 | 191.32 | Gastec | 7.5 | PELAA06GE |  | b- 011-L/94-H-05 | [10 empty] | 859.5 | 855.3 | AS8-GM1-MCT | 0 | GC TCD
| 76619 | PENN WEST LAPRISE B-099-F/94-H-05 | OBSIDIAN ENERGY LTD. | MAXXAM ANALYTICS | Maxxam | B284956:EN4345-01 | 18351 | XGAS | 00/B-099-F/094-H-05/00 | 9239 | LAPRISE | BALDONNEL/UPR CHARLIE LAK | 2012 09 21 | 2012 09 19 | 2012 09 26 | METER RUN | 700 | 700 | 498 | 16 | 16 | 22 |  |  | 0.0001 | 0.0001 | 0.002 | 0.0144 | TRACE | 0.8034 | 0.0991 | 0.0444 | 0.0066 | 0.0139 | 0.004 | 0.0046 | 0.00221 | 0.00042 | 0.00099 | 0 | 0 | TRACE | <0.0001 | <0.0001 | <0.0001 | <0.0001 | [15 empty] | 0.00033 | 6e-05 | 0.00026 | 0 | 0 | 0 | 0 | 0.00173 | 0.0005 | 0.00055 | 0.00035 | 0.728 | 0.89224 | 21 | 4609 | 221 |  | 94.6 | 3.2663 | 3.2635 | 188.49 | Gastec | 5 | PELAA05GE |  | b- 099-F/94-H-05 | [10 empty] | 878 | 873 | AS8-GM1-MCT | 0 | GC TCD
200/C-022-F/094-A-14/00 | 52739 | SAMSON CNRL NORTH BUICK CREEK C-022-F/94-A-14 | OBSIDIAN ENERGY LTD. | MAXXAM ANALYTICS | Maxxam | B287338:EO9860-01 | 19544 | GAS | 00/C-022-F/094-A-14/00 | 1753 | BUICK CREEK | DUNLEVY P | 2012 09 28 | 2012 09 26 | 2012 10 03 | METER RUN | 15 | 15 | 13 | 14 | 14 | 21 |  |  | 0.0001 | 0.0001 | 0.0103 | 0.0167 | 0.0057 | 0.7961 | 0.0917 | 0.0475 | 0.0061 | 0.0129 | 0.0035 | 0.0037 | 0.0027 | 0.0029 | 0 | 0 | 0 | [20 empty] | 0 | 0 | 0 | 0 | 0 | 0 | 0 | 0 | 0 | 0 | 0 | 0.727 | 0.89101 | 21 | 4632.7 | 220.1 |  | 96.2 | 3.3215 | 3.3187 | 191.91 | Tutweiler | 5700 | SABUA14G |  | c- 022-F/94-A-14 |  | 1148.4 | 1151.5 | 1121 | 1123.4 | 1121 | 1123.4 |  |  |  | 786.5 | 782.3 | GM1-MCT-PW1 | 0 | GC TCD
| 73289 | PENN WEST BUICK 14-14-088-19-W6M/02 | OBSIDIAN ENERGY LTD. | MAXXAM ANALYTICS | Maxxam | B287376:EP0044-01 | 16471 | XGAS | 00/14-14-088-19W6/02 | 10275 | BUICK | BLUESKY C | 2012 09 28 | 2012 09 26 | 2012 10 03 | METER RUN | 200 | 200 | 259 | 16 | 16 | 25 |  |  | <0.0001 | 0.0003 | 0.0064 | 0.0115 | <0.0001 | 0.8375 | 0.0725 | 0.044 | 0.005 | 0.0119 | 0.0027 | 0.003 | 0.00126 | 0.0003 | 0.00093 | 0.00022 | 0 | TRACE | TRACE | <0.0001 | <0.0001 | <0.0001 | [15 empty] | 0.00012 | 3e-05 | 0.00014 | 2e-05 | 1e-05 | 5e-05 | 0 | 0.00091 | 0.00035 | 0.00043 | 0.00043 | 0.697 | 0.85424 | 20.1 | 4598 | 214.8 |  | 98.6 | 3.4044 | 3.4015 | 197.42 | Gastec | 0 | PEBUA09GE |  | 14-14-088-19-W6M |  | 1119 | 1124 | [7 empty] | 737.3 | 733.4 | GM1-PW1 | 0 | GC TCD
| 52717 | PENN WEST BUIC PLANT D-093-K/94-A-11 | OBSIDIAN ENERGY LTD. | MAXXAM ANALYTICS | Maxxam | B289435:EQ4176-01 | 13750 | XGAS | 00/D-093-K/094-A-11/00 |  | BUICK CREEK |  | 2012 10 04 | 2012 10 02 | 2012 10 11 | RP_0002_SQ (PLANT INLET SALES) | 4000 | 4000 | 3582 | 17 | 17 | 25 |  | MaxxALERT: The duplicate sample was analyzed for confirmation of results. MaxxALERT: The nC5 concentration varies from the historical results indicating moderate non-normal statistical behavior. | TRACE | 0.0001 | 0.0025 | 0.0251 | 0.0119 | 0.8242 | 0.0796 | 0.032 | 0.0053 | 0.0097 | 0.0029 | 0.0028 | 0.00133 | 0.00026 | 0.00042 | 0 | 0 | <0.0001 | <0.0001 | <0.0001 | <0.0001 | <0.0001 | [15 empty] | 0.00016 | 5e-05 | 9e-05 | 0 | 0 | 0 | 0 | 0.00082 | 0.00026 | 0.00032 | 0.00019 | 0.7 | 0.85792 | 20.2 | 4703.2 | 216.5 |  | 92.6 | 3.1972 | 3.1945 | 184.07 | Tutweiler | 11900 | SARAA27GE |  | d- 093-K/94-A-11 | [12 empty] | GM1-JLH | 9600 | GC TCD
|  | PENN WEST WILDBOY C-051-L/94-P-06 | OBSIDIAN ENERGY LTD. | PENN WEST | Maxxam | B290637:ER2985-01 | 19668 | GAS | 00/C-051-L/094-P-06/00 |  | WILDBOY |  | 2012 10 09 | 2012 10 01 | 2012 10 16 | G-302 FUEL GAS BEFORE 'A' REGULATOR | 237 | 237 | 225 | 26 | 26 | 23 |  | NO PROTREND OR COST CODE PROVIDED 2012/10/09 | TRACE | 0.0001 | 0.0032 | 0.0939 | 0.0001 | 0.9013 | 0.0009 | 0.0004 | 0.0001 | TRACE | TRACE | TRACE | 0 | 0 | 0 | 0 | 0 | [20 empty] | 0 | 0 | 0 | 0 | 0 | 0 | 0 | 0 | 0 | 0 | 0 | 0.648 | 0.79419 | 18.7 | 4855.9 | 201.2 |  | 124.4 | 4.2952 | 4.2916 | 249.8 | Gastec | 130 | PWWBB40G | N/A | c- 051-L/94-P-06 | [12 empty] | CBF-GS1 | 0 | GC TCD
200/C-022-F/094-A-14/00 | 52739 | SAMSON CNRL NORTH BUICK CREEK C-022-F/94-A-14 | OBSIDIAN ENERGY LTD. | MAXXAM ANALYTICS | Maxxam | B2A2123:EY9273-01 | 6607 | GAS | 00/C-022-F/094-A-14/00 | 1753 | BUICK CREEK | DUNLEVY P | 2012 11 09 | 2012 11 07 | 2012 11 14 | METER RUN | 10 | 10 | 38 | 14 | 14 | 21 |  |  | 0.0001 | 0.0001 | 0.0066 | 0.0169 | 0.005 | 0.8004 | 0.0913 | 0.0459 | 0.006 | 0.0131 | 0.0036 | 0.0038 | 0.0029 | 0.0043 | 0 | 0 | 0 | [20 empty] | 0 | 0 | 0 | 0 | 0 | 0 | 0 | 0 | 0 | 0 | 0 | 0.728 | 0.89224 | 21 | 4633 | 220.6 |  | 97.5 | 3.3664 | 3.3636 | 194.58 | Tutweiler | 5000 | SABUA14G |  | c- 022-F/94-A-14 |  | 1148.4 | 1151.5 | 1121 | 1123.4 | 1121 | 1123.4 |  |  |  | 786.5 | 782.3 | BV1-GM1-MCT | 1700 | GC TCD
| 52717 | PENN WEST BUIC PLANT D-093-K/94-A-11 | OBSIDIAN ENERGY LTD. | MAXXAM ANALYTICS | Maxxam | B2A2666:EZ3447-01 | 19607 | XGAS | 00/D-093-K/094-A-11/00 |  | BUICK CREEK |  | 2012 11 12 | 2012 11 08 | 2012 11 16 | RP_0002_SQ (PLANT INLET SALES) | 4350 | 4350 | 3537 | 25 | 25 | 20 |  | MaxxALERT: The duplicate sample was analyzed for confirmation of results. MaxxALERT: The sample varies from historical results indicating moderate non-normal statistical behavior. | TRACE | 0.0001 | 0.0019 | 0.0241 | 0.0109 | 0.8146 | 0.0829 | 0.036 | 0.0064 | 0.0116 | 0.0034 | 0.0033 | 0.00143 | 0.00023 | 0.00057 | 0 | 0 | TRACE | <0.0001 | <0.0001 | <0.0001 | <0.0001 | [15 empty] | 0.00023 | 6e-05 | 0.00022 | 0 | 0 | 0 | 0 | 0.00101 | 0.00032 | 0.00042 | 0.00031 | 0.714 | 0.87508 | 20.6 | 4690.7 | 218.8 |  | 94.6 | 3.2663 | 3.2635 | 187.75 | Tutweiler | 10900 | SARAA27GE |  | d- 093-K/94-A-11 | [12 empty] | BC4-GM1 | 8500 | GC TCD
| 52304 | PENN WEST FIREWEED GAS FRAC A-057-A/94-A-13 | OBSIDIAN ENERGY LTD. | MAXXAM ANALYTICS | Maxxam | B2A5948:FB3590-01 | 1554 | XGAS | 00/A-057-A/094-A-13/00 |  | FIREWEED |  | 2012 11 21 | 2012 11 19 | 2012 11 27 | RP_0788_SQ | 4800 | 4800 | 4520 | 3 | 3 | 24 |  | MaxxALERT: The duplicate sample was analyzed for confirmation of results. MaxxALERT: The C6 concentration varies from the historical results indicating moderate non-normal statistical behavior. | 0.0001 | 0.0002 | 0.0043 | 0.0179 | 0.003 | 0.8432 | 0.077 | 0.0352 | 0.0049 | 0.0092 | 0.0021 | 0.002 | 0.00042 | 3e-05 | 0 | 0 | 0 | TRACE | TRACE | <0.0001 | <0.0001 | <0.0001 | [15 empty] | 4e-05 | 3e-05 | 0 | 0 | 0 | 0 | 0 | 0.00025 | 7e-05 | 6e-05 | 0 | 0.679 | 0.83218 | 19.6 | 4646 | 212.6 |  | 90.5 | 3.1247 | 3.1221 | 179.14 | Gastec | 2000 | SPSJB12GE | N/A | a- 057-A/94-A-13 | [12 empty] | CS7-GM1 | 3000 | GC TCD
|  | PENN WEST WILDBOY D-075-A/94-P-11 | OBSIDIAN ENERGY LTD. | PENN WEST | Maxxam | B2A7415:FC3199-01 | 11875 | XGAS | 00/D-075-A/094-P-11/00 |  | WILDBOY |  | 2012 11 27 | 2012 11 22 | 2012 11 29 | SILICA 1 TOWER #320 | 3000 | 3000 | 2542 | 30 | 30 | 24 |  | NO PROTREND OR COST CODE PROVIDED 2012/11/27 NO ONSITE H2S RECORDED ON SAMPLE TAG MaxxALERT: The iC5 and nC5 concentrations are significantly higher than expected. | TRACE | 0.0003 | 0.0071 | 0.0117 | <0.0001 | 0.9732 | 0.0065 | 0.0005 | 0.0001 | 0.0001 | 0.0001 | 0.0001 | 8e-05 | 7e-05 | 0 | 0 | 0 | <0.0001 | <0.0001 | <0.0001 | <0.0001 | <0.0001 | [15 empty] | 0 | 2e-05 | 0 | 0 | 0 | 0 | 0 | 0.0001 | 2e-05 | 1e-05 | 0 | 0.575 | 0.70472 | 16.6 | 4621.6 | 192.5 |  | 99.3 | 3.4286 | 3.4257 | 202.16 | Gastec | 0 | PEWBA00GE |  | d- 075-A/94-P-11 |  |  |  | 1082 | 1085 | [7 empty] | MB4-MCT-MW | 0 | GC TCD
|  | PENN WEST WILDBOY D-075-A/94-P-11 | OBSIDIAN ENERGY LTD. | PENN WEST | Maxxam | B2A7415:FC3200-01 | 17774 | XGAS | 00/D-075-A/094-P-11/00 |  | WILDBOY |  | 2012 11 27 | 2012 11 22 | 2012 11 29 | SILICA 1 TOWER #310 | 2950 | 2950 | 2363 | 32 | 32 | 24 |  | NO PROTREND OR COST CODE PROVIDED 2012/11/27 NO ONSITE H2S RECORDED ON SAMPLE TAG MaxxALERT: The iC5 and nC5 concentrations are significantly higher than expected. | TRACE | 0.0002 | 0.0053 | 0.0136 | <0.0001 | 0.9741 | 0.0056 | 0.0004 | 0.0001 | 0.0001 | 0.0001 | 0.0001 | 0.0001 | 8e-05 | 7e-05 | 0 | 0 | <0.0001 | <0.0001 | <0.0001 | <0.0001 | <0.0001 | [15 empty] | 0 | 2e-05 | 0 | 0 | 0 | 0 | 0 | 8e-05 | 1e-05 | 1e-05 | 3e-05 | 0.575 | 0.70472 | 16.6 | 4629.6 | 192.7 |  | 102.7 | 3.546 | 3.543 | 208.99 | Gastec | 0 | PEWBA01GE |  | d- 075-A/94-P-11 |  |  |  | 1082 | 1085 | [7 empty] | MB4-MCT-MW | 0 | GC TCD
|  | PENN WEST WILDBOY D-075-A/94-P-11 | OBSIDIAN ENERGY LTD. | PENN WEST | Maxxam | B2A7415:FC3201-01 | 13220 | XGAS | 00/D-075-A/094-P-11/00 |  | WILDBOY |  | 2012 11 27 | 2012 11 22 | 2012 11 29 | SILICA 2 TOWER #310B | 3000 | 3000 | 582 | 32 | 32 | 24 |  | NO PROTREND OR COST CODE PROVIDED 2012/11/27 NO ONSITE H2S RECORDED ON THE SAMPLE TAG MaxxALERT: The opening pressure varies significantly from the reported source pressure. MaxxALERT: The iC5 and nC5 concentrations are significantly higher than expected. | TRACE | 0.0003 | 0.007 | 0.012 | <0.0001 | 0.9732 | 0.0064 | 0.0005 | 0.0001 | 0.0001 | 0.0001 | 0.0001 | 0.0001 | 0 | 0 | 0 | 0 | <0.0001 | <0.0001 | <0.0001 | <0.0001 | <0.0001 | [15 empty] | 0 | 2e-05 | 0 | 0 | 0 | 0 | 0 | 8e-05 | 0 | 0 | 0 | 0.574 | 0.70349 | 16.6 | 4623 | 192.4 |  | 88.2 | 3.0453 | 3.0427 | 176.93 | Gastec | 0 | PEWBA15GE |  | d- 075-A/94-P-11 |  |  |  | 1082 | 1085 | [7 empty] | MB4-MCT-MW | 0 | GC TCD
|  | PENN WEST WILDBOY D-075-A/94-P-11 | OBSIDIAN ENERGY LTD. | PENN WEST | Maxxam | B2A7415:FC3202-01 | DM52004 | XGAS | 00/D-075-A/094-P-11/00 |  | WILDBOY |  | 2012 11 27 | 2012 11 22 | 2012 11 27 | SILICA 2 TOWER #320B | 3000 | 3000 | 2573 | 32 | 32 | 24 |  | NO PROTREND OR COST CODE PROVIDED 2012/11/27 NO ONSITE H2S RECORDED ON SAMPLE TAG MAIN SAMPLE - END OF ABSORTION MaxxALERT: The iC5 and nC5 concentrations are significantly higher than expected. | TRACE | 0.0003 | 0.0071 | 0.0113 | <0.0001 | 0.9737 | 0.0064 | 0.0006 | 0.0001 | 0.0001 | 0.0001 | 0.0001 | 0.0001 | 0 | 0 | 0 | 0 | <0.0001 | <0.0001 | <0.0001 | <0.0001 | <0.0001 | [15 empty] | 0 | 2e-05 | 0 | 0 | 0 | 0 | 0 | 8e-05 | 0 | 0 | 0 | 0.574 | 0.70349 | 16.6 | 4620.8 | 192.4 |  | 97.6 | 3.3699 | 3.367 | 198.49 | Gastec | 0 | PEWBA16GE |  | d- 075-A/94-P-11 |  |  |  | 1082 | 1085 | [7 empty] | MB4-MCT-MW | 0 | GC TCD
|  | PENN WEST WILDBOY D-075-A/94-P-11 | OBSIDIAN ENERGY LTD. | PENN WEST | Maxxam | B2A7415:FC3203-01 | 12471 | XGAS | 00/D-075-A/094-P-11/00 |  | WILDBOY |  | 2012 11 27 | 2012 11 22 | 2012 11 29 | SILICA 2 TOWER #320B | 3000 | 3000 | 2660 | 28 | 28 | 24 |  | NO PROTREND OR COST CODE PROVIDED 2012/11/27 NO ONSITE H2S RECORDED ON SAMPLE TAG SECONDARY SAMPLE - END OF COOLING PHASE | TRACE | 0.0003 | 0.007 | 0.0113 | <0.0001 | 0.9745 | 0.0062 | 0.0005 | 0.0001 | 0.0001 | TRACE | TRACE | 0 | 0 | 0 | 0 | 0 | <0.0001 | <0.0001 | <0.0001 | <0.0001 | <0.0001 | [15 empty] | 0 | 0 | 0 | 0 | 0 | 0 | 0 | 0 | 0 | 0 | 0 | 0.572 | 0.70104 | 16.6 | 4621.8 | 192.2 |  | 100.2 | 3.4596 | 3.4567 | 205.83 | Gastec | 0 | PEWBA16GE |  | d- 075-A/94-P-11 |  |  |  | 1082 | 1085 | [7 empty] | MB4-MCT-MW | 0 | GC TCD
| 52717 | PENN WEST BUIC PLANT D-093-K/94-A-11 | OBSIDIAN ENERGY LTD. | MAXXAM ANALYTICS | Maxxam | B2B1119:FE6128-01 | 12641 | XGAS | 00/D-093-K/094-A-11/00 |  | BUICK CREEK |  | 2012 12 07 | 2012 12 05 | 2012 12 12 | RP_0002_SQ (PLANT INLET SALES) | 4800 | 4800 | 4052 | 21 | 21 | 24 |  | MaxxALERT: Based on the historical data, this sample is representative of the sample point. | TRACE | 0.0001 | 0.0023 | 0.0243 | 0.0106 | 0.8235 | 0.0804 | 0.0325 | 0.0055 | 0.0101 | 0.0031 | 0.0031 | 0.00131 | 0.00038 | 0.00062 | 0 | 0 | TRACE | <0.0001 | <0.0001 | <0.0001 | <0.0001 | [15 empty] | 0.00016 | 6e-05 | 0.00011 | 0 | 0 | 0 | 0 | 0.00093 | 0.00029 | 0.00037 | 0.00027 | 0.703 | 0.8616 | 20.3 | 4693.5 | 216.9 |  | 95 | 3.2801 | 3.2773 | 189.74 | Tutweiler | 10600 | SARAA27GE |  | d- 093-K/94-A-11 | [12 empty] | AS8-MCT-NG | 9600 | GC TCD
| 52717 | PENN WEST BUIC PLANT D-093-K/94-A-11 | OBSIDIAN ENERGY LTD. | MAXXAM ANALYTICS | Maxxam | B301149:FI3324-01 | 17087 | XGAS | 00/D-093-K/094-A-11/00 |  | BUICK CREEK |  | 2013 01 07 | 2013 01 03 | 2013 01 09 | RP_0002_SQ (PLANT INLET SALES) | 4750 | 4750 | 4009 | 24 | 24 | 24 |  | MaxxALERT: The H2S concentration varies from the historical results indicating moderate non-normal statistical behavior. | 0.0001 | 0.0001 | 0.0027 | 0.0237 | 0.0139 | 0.8206 | 0.0801 | 0.0327 | 0.0054 | 0.0098 | 0.0031 | 0.0031 | 0.00149 | 0.00028 | 0.00056 | 0 | 0 | <0.0001 | <0.0001 | <0.0001 | <0.0001 | <0.0001 | [15 empty] | 0.00023 | 6e-05 | 0.00018 | 0 | 0 | 0 | 0 | 0.00095 | 0.0003 | 0.00039 | 0.00026 | 0.705 | 0.86405 | 20.3 | 4706.1 | 217.3 |  | 93.4 | 3.2249 | 3.2221 | 185.25 | Tutweiler | 13900 | SARAA27GE |  | d- 093-K/94-A-11 | [12 empty] | BV1-MCT-NG | 8200 | GC TCD
| 86448 | PENN WEST HZ HELMET B-024-G/94-P-10 | OBSIDIAN ENERGY LTD. | MAXXAM ANALYTICS | Maxxam | B305741:FL3764-01 | 14321 | GAS | 00/D-035-G/094-P-10/00 | 24243 | HELMET | MUSKWA | 2013 01 24 | 2013 01 20 | 2013 01 25 | METER RUN | 1270 | 1270 | 1136 | 16 | 16 | 24 |  |  | TRACE | 0.0002 | 0.0052 | 0.0634 | TRACE | 0.9256 | 0.0054 | 0.0001 | 0.0001 | TRACE | <0.0001 | <0.0001 | 0 | 0 | 0 | 0 | 0 | [20 empty] | 0 | 0 | 0 | 0 | 0 | 0 | 0 | 0 | 0 | 0 | 0 | 0.621 | 0.7611 | 18 | 4769.1 | 198 |  | 145.2 | 5.0134 | 5.0091 | 289.89 | Gastec | 5 | PEJUA18G |  | b- 024-G/94-P-10 | [10 empty] | 456.7 | 450 | AS8-GS1-MCT-MW-YZ | 0 | GC TCD
| 91318 | PENN WEST JULY LAKE D-C51-G/94-P-10 | OBSIDIAN ENERGY LTD. | MAXXAM ANALYTICS | Maxxam | B305741:FL3765-01 | 19292 | GAS | 00/D-051-G/094-P-10/00 |  | JULY LAKE |  | 2013 01 24 | 2013 01 20 | 2013 01 25 | METER RUN | 1800 | 1800 | 1735 | 25 | 25 | 24 |  | NO PROTREND CODE PROVIDED 2013/01/24 | 0.0001 | 0.0002 | 0.0049 | 0.045 | <0.0001 | 0.943 | 0.0066 | 0.0002 | TRACE | TRACE | TRACE | TRACE | 0 | 0 | 0 | 0 | 0 | [20 empty] | 0 | 0 | 0 | 0 | 0 | 0 | 0 | 0 | 0 | 0 | 0 | 0.604 | 0.74026 | 17.5 | 4718.6 | 196.1 |  | 94.5 | 3.2628 | 3.2601 | 178.76 | Gastec | 0 | PWJUA06G |  | d- 051-G/94-P-10 | [12 empty] | AS8-GS1-MCT-MW-YZ | 0 | GC TCD
| 91324 | PENN WEST JULY LAKE D-D51-G/94-P-10 | OBSIDIAN ENERGY LTD. | MAXXAM ANALYTICS | Maxxam | B305741:FL3766-01 | 17225 | GAS | 00/D-051-G/094-P-10/00 |  | JULY LAKE |  | 2013 01 24 | 2013 01 20 | 2013 01 29 | METER RUN | 1800 | 1800 | 1646 | 17 | 17 | 24 |  | NO PROTREND CODE PROVIDED 2013/01/24 MaxxALERT: The iC5 and nC5 concentrations are higher than expected. | TRACE | 0.0002 | 0.0047 | 0.0444 | TRACE | 0.944 | 0.0065 | 0.0001 | TRACE | TRACE | TRACE | 0.0001 | 0 | 0 | 0 | 0 | 0 | [20 empty] | 0 | 0 | 0 | 0 | 0 | 0 | 0 | 0 | 0 | 0 | 0 | 0.604 | 0.74026 | 17.5 | 4716.8 | 196.1 |  | 104.4 | 3.6047 | 3.6016 | 208.13 | Gastec | 2.5 | PWJUA07G |  | d- 051-G/94-P-10 | [12 empty] | AS8-GS1-MCT-MW-YZ | 0 | GC TCD
|  | PENN WEST JULY LAKE B-F24-G/94-P-10 | OBSIDIAN ENERGY LTD. | MAXXAM ANALYTICS | Maxxam | B305741:FL3768-01 | 9694 | GAS | 00/B-024-G/094-P-10/00 |  | JULY LAKE |  | 2013 01 24 | 2013 01 20 | 2013 01 29 | METER RUN | 1260 | 1260 | 1151 | 42 | 42 | 24 |  | NO PROTREND CODE PROVIDED 2013/01/24 | TRACE | 0.0002 | 0.0049 | 0.0493 | TRACE | 0.9397 | 0.0057 | 0.0002 | TRACE | TRACE | TRACE | TRACE | 0 | 0 | 0 | 0 | 0 | [20 empty] | 0 | 0 | 0 | 0 | 0 | 0 | 0 | 0 | 0 | 0 | 0 | 0.607 | 0.74394 | 17.6 | 4730.6 | 196.5 |  | 108 | 3.729 | 3.7258 | 208.18 | Gastec | 2.5 | PWJUA15G |  | b- 024-G/94-P-10 | [12 empty] | AS8-GS1-MCT-MW-YZ | 0 | GC TCD
|  | PENN WEST JULY LAKE B-H24-G/94-P-10 | OBSIDIAN ENERGY LTD. | MAXXAM ANALYTICS | Maxxam | B305741:FL3769-01 | 8447 | GAS | 00/B-024-G/094-P-10/00 |  | JULY LAKE |  | 2013 01 24 | 2013 01 20 | 2013 01 25 | METER RUN | 1250 | 1250 | 1190 | 47 | 47 | 24 |  | NO PROTREND CODE PROVIDED 2013/01/24 | TRACE | 0.0002 | 0.0051 | 0.0479 | TRACE | 0.9409 | 0.0058 | 0.0001 | TRACE | TRACE | <0.0001 | <0.0001 | 0 | 0 | 0 | 0 | 0 | [20 empty] | 0 | 0 | 0 | 0 | 0 | 0 | 0 | 0 | 0 | 0 | 0 | 0.606 | 0.74271 | 17.5 | 4726.4 | 196.3 |  | 106.2 | 3.6668 | 3.6637 | 209.54 | Gastec | 2.5 | PWJUA17G |  | b- 024-G/94-P-10 | [12 empty] | AS8-GS1-MCT-MW-YZ | 0 | GC TCD
| 91322 | PENN WEST JULY LAKE D-051-G/94-P-10 | OBSIDIAN ENERGY LTD. | MAXXAM ANALYTICS | Maxxam | B305741:FL3770-01 | 13428 | GAS | 00/D-051-G/094-P-10/00 |  | JULY LAKE |  | 2013 01 24 | 2013 01 20 | 2013 01 29 | METER RUN | 2000 | 2000 | 1690 | 41 | 41 | 24 |  | NO PROTREND CODE PROVIDED 2013/01/24 | 0.0001 | 0.0002 | 0.0056 | 0.0454 | TRACE | 0.942 | 0.0064 | 0.0002 | 0.0001 | TRACE | TRACE | TRACE | 0 | 0 | 0 | 0 | 0 | [20 empty] | 0 | 0 | 0 | 0 | 0 | 0 | 0 | 0 | 0 | 0 | 0 | 0.604 | 0.74026 | 17.5 | 4718.9 | 196.1 |  | 106.4 | 3.6737 | 3.6706 | 201.5 | Gastec | 2.5 | PWJUA04G |  | d- 051-G/94-P-10 | [12 empty] | AS8-GS1-MCT-MW-YZ | 0 | GC TCD
| 91319 | PENN WEST JULY LAKE D-B51-G/94-P-10 | OBSIDIAN ENERGY LTD. | MAXXAM ANALYTICS | Maxxam | B305741:FL3771-01 | 9006 | GAS | 00/D-051-G/094-P-10/00 |  | JULY LAKE |  | 2013 01 24 | 2013 01 20 | 2013 01 29 | METER RUN | 2000 | 2000 | 1681 | 27 | 27 | 24 |  | NO PROTREND CODE PROVIDED 2013/01/24 | 0.0001 | 0.0002 | 0.005 | 0.0573 | <0.0001 | 0.931 | 0.0061 | 0.0002 | 0.0001 | TRACE | TRACE | TRACE | 0 | 0 | 0 | 0 | 0 | [20 empty] | 0 | 0 | 0 | 0 | 0 | 0 | 0 | 0 | 0 | 0 | 0 | 0.616 | 0.75497 | 17.8 | 4752.1 | 197.5 |  | 114.9 | 3.9672 | 3.9638 | 229.34 | Gastec | 0 | PWJUA05G |  | d- 051-G/94-P-10 | [12 empty] | AS8-GS1-MCT-MW-YZ | 0 | GC TCD
| 91328 | PENN WEST JULY LAKE D-E64-G/94-P-10 | OBSIDIAN ENERGY LTD. | MAXXAM ANALYTICS | Maxxam | B305741:FL3772-01 | 6596 | GAS | 00/D-064-G/094-P-10/00 |  | JULY LAKE |  | 2013 01 24 | 2013 01 20 | 2013 01 29 | METER RUN | 4000 | 4000 | 1560 | 27 | 27 | 24 |  | NO PROTREND CODE PROVIDED 2013/01/24 | 0.0001 | 0.0002 | 0.0054 | 0.0459 | <0.0001 | 0.9423 | 0.0058 | 0.0002 | 0.0001 | TRACE | TRACE | TRACE | 0 | 0 | 0 | 0 | 0 | [20 empty] | 0 | 0 | 0 | 0 | 0 | 0 | 0 | 0 | 0 | 0 | 0 | 0.605 | 0.74149 | 17.5 | 4720.1 | 196.1 |  | 132.9 | 4.5887 | 4.5848 | 266.34 | Gastec | 0 | PWJUA03G |  | d- 064-G/94-P-10 | [12 empty] | AS8-GS1-MCT-MW-YZ | 0 | GC TCD
| 91325 | PENN WEST JULY LAKE D-H51-G/94-P-10 | OBSIDIAN ENERGY LTD. | MAXXAM ANALYTICS | Maxxam | B305741:FL3773-01 | 6562 | GAS | 00/D-051-G/094-P-10/00 |  | JULY LAKE |  | 2013 01 24 | 2013 01 20 | 2013 01 29 | METER RUN | 2000 | 2000 | 1700 | 15 | 15 | 24 |  | NO PROTREND CODE PROVIDED 2013/01/24 | TRACE | 0.0002 | 0.0051 | 0.0568 | <0.0001 | 0.9319 | 0.0058 | 0.0002 | TRACE | TRACE | <0.0001 | TRACE | 0 | 0 | 0 | 0 | 0 | [20 empty] | 0 | 0 | 0 | 0 | 0 | 0 | 0 | 0 | 0 | 0 | 0 | 0.615 | 0.75374 | 17.8 | 4751 | 197.4 |  | 112.7 | 3.8912 | 3.8879 | 214.51 | Gastec | 0 | PWJUA11G |  | d- 051-G/94-P-10 | [12 empty] | AS8-GS1-MCT-MW-YZ | 0 | GC TCD
|  | PENN WEST JULY LAKE B-E24-G/94-P-10 | OBSIDIAN ENERGY LTD. | MAXXAM ANALYTICS | Maxxam | B305741:FL3774-01 | 14704 | GAS | 00/B-024-G/094-P-10/00 |  | JULY LAKE |  | 2013 01 24 | 2013 01 20 | 2013 01 29 | METER RUN | 1250 | 1250 | 1148 | 41 | 41 | 24 |  | NO PROTREND CODE PROVIDED 2013/01/24 | TRACE | 0.0002 | 0.005 | 0.051 | <0.0001 | 0.938 | 0.0057 | 0.0001 | TRACE | TRACE | <0.0001 | TRACE | 0 | 0 | 0 | 0 | 0 | [20 empty] | 0 | 0 | 0 | 0 | 0 | 0 | 0 | 0 | 0 | 0 | 0 | 0.609 | 0.74639 | 17.6 | 4735 | 196.7 |  | 125.7 | 4.3401 | 4.3364 | 243.74 | Gastec | 0 | PWJUA14G |  | b- 024-G/94-P-10 | [12 empty] | AS8-GS1-MCT-MW-YZ | 0 | GC TCD
|  | PENN WEST JULY LAKE B-G24-G/94-P-10 | OBSIDIAN ENERGY LTD. | MAXXAM ANALYTICS | Maxxam | B305741:FL3775-01 | 11534 | GAS | 00/B-024-G/094-P-10/00 |  | JULY LAKE |  | 2013 01 24 | 2013 01 20 | 2013 01 29 | METER RUN | 1550 | 1550 | 1190 | -2 | -2 | 24 |  | NO PROTREND CODE PROVIDED 2013/01/24 | TRACE | 0.0002 | 0.0049 | 0.0455 | TRACE | 0.9436 | 0.0057 | 0.0001 | TRACE | TRACE | <0.0001 | <0.0001 | 0 | 0 | 0 | 0 | 0 | [20 empty] | 0 | 0 | 0 | 0 | 0 | 0 | 0 | 0 | 0 | 0 | 0 | 0.604 | 0.74026 | 17.5 | 4720 | 196.1 |  | 95 | 3.28 | 3.277 | 195 | Gastec | 5 | PWJUA16G |  | b- 024-G/94-P-10 | [12 empty] | AS8-GS1-MCT-MW-YZ | 0 | GC TCD
| 91329 | PENN WEST JULY LAKE D-D64-G/94-P-10 | OBSIDIAN ENERGY LTD. | MAXXAM ANALYTICS | Maxxam | B305741:FL3776-01 | 21244 | GAS | 00/D-064-G/094-P-10/00 |  | JULY LAKE |  | 2013 01 24 | 2013 01 20 | 2013 01 29 | METER RUN | 1700 | 1700 | 1564 | 34 | 34 | 24 |  | NO PROTREND CODE PROVIDED 2013/01/24 | TRACE | 0.0002 | 0.0049 | 0.0369 | <0.0001 | 0.9513 | 0.0065 | 0.0002 | TRACE | TRACE | TRACE | TRACE | 0 | 0 | 0 | 0 | 0 | [20 empty] | 0 | 0 | 0 | 0 | 0 | 0 | 0 | 0 | 0 | 0 | 0 | 0.596 | 0.73046 | 17.2 | 4696.1 | 195.2 |  | 111.8 | 3.8602 | 3.8569 | 220.06 | Gastec | 0 | PWJUA02G |  | d- 064-G/94-P-10 | [12 empty] | AS8-GS1-MCT-MW-YZ | 0 | GC TCD
| 91326 | PENN WEST JULY LAKE D-C64-G/94-P-10 | OBSIDIAN ENERGY LTD. | MAXXAM ANALYTICS | Maxxam | B305741:FL3777-01 | 19156 | GAS | 00/D-064-G/094-P-10/00 |  | JULY LAKE |  | 2013 01 24 | 2013 01 20 | 2013 01 29 | METER RUN | 1700 | 1700 | 1777 | 24 | 24 | 24 |  | NO PROTREND CODE PROVIDED 2013/01/24 | 0.0001 | 0.0002 | 0.0058 | 0.0452 | TRACE | 0.9425 | 0.0061 | 0.0001 | TRACE | TRACE | <0.0001 | <0.0001 | 0 | 0 | 0 | 0 | 0 | [20 empty] | 0 | 0 | 0 | 0 | 0 | 0 | 0 | 0 | 0 | 0 | 0 | 0.604 | 0.74026 | 17.5 | 4717.8 | 196 |  | 124.2 | 4.2883 | 4.2847 | 242.01 | Gastec | 2.5 | PWJUA01G |  | d- 064-G/94-P-10 | [12 empty] | AS8-GS1-MCT-MW-YZ | 0 | GC TCD
| 91320 | PENN WEST JULY LAKE D-G51-G/94-P-10 | OBSIDIAN ENERGY LTD. | MAXXAM ANALYTICS | Maxxam | B305741:FL3778-01 | 19747 | GAS | 00/D-051-G/094-P-10/00 |  | JULY LAKE |  | 2013 01 24 | 2013 01 20 | 2013 01 25 | METER RUN | 2000 | 2000 | 1805 | 12 | 12 | 24 |  | NO PROTREND CODE PROVIDED 2013/01/24 | 0.0001 | 0.0002 | 0.0051 | 0.0462 | TRACE | 0.9425 | 0.0058 | 0.0001 | TRACE | TRACE | <0.0001 | <0.0001 | 0 | 0 | 0 | 0 | 0 | [20 empty] | 0 | 0 | 0 | 0 | 0 | 0 | 0 | 0 | 0 | 0 | 0 | 0.604 | 0.74026 | 17.5 | 4721.5 | 196.1 |  | 98.2 | 3.3906 | 3.3877 | 188.68 | Gastec | 2.5 | PWJUA10G |  | d- 051-G/94-P-10 | [12 empty] | AS8-GS1-MCT-MW-YZ | 0 | GC TCD
| 91327 | PENN WEST JULY LAKE D-A64-G/94-P-10 | OBSIDIAN ENERGY LTD. | MAXXAM ANALYTICS | Maxxam | B305741:FL3779-01 | 14464 | GAS | 00/D-064-G/094-P-10/00 |  | JULY LAKE |  | 2013 01 24 | 2013 01 20 | 2013 01 29 | METER RUN | 1900 | 1900 | 1619 | 37 | 37 | 24 |  | NO PROTREND CODE PROVIDED 2013/01/24 | TRACE | 0.0002 | 0.0051 | 0.0425 | <0.0001 | 0.9455 | 0.0065 | 0.0002 | TRACE | TRACE | <0.0001 | <0.0001 | 0 | 0 | 0 | 0 | 0 | [20 empty] | 0 | 0 | 0 | 0 | 0 | 0 | 0 | 0 | 0 | 0 | 0 | 0.601 | 0.73659 | 17.4 | 4711.6 | 195.8 |  | 81.6 | 2.8174 | 2.815 | 146.82 | Gastec | 0 | PWJUA00G |  | d- 064-G/94-P-10 | [12 empty] | AS8-GS1-MCT-MW-YZ | 0 | GC TCD
| 91321 | PENN WEST JULY LAKE D-E51-G/94-P-10 | OBSIDIAN ENERGY LTD. | MAXXAM ANALYTICS | Maxxam | B305741:FL3781-01 | 10126 | GAS | 00/D-051-G/094-P-10/00 |  | JULY LAKE |  | 2013 01 24 | 2013 01 20 | 2013 01 25 | METER RUN | 1800 | 1800 | 1750 | 26 | 26 | 24 |  | NO PROTREND CODE PROVIDED 2013/01/24 | 0.0001 | 0.0002 | 0.0053 | 0.039 | <0.0001 | 0.9496 | 0.0057 | 0.0001 | TRACE | TRACE | <0.0001 | <0.0001 | 0 | 0 | 0 | 0 | 0 | [20 empty] | 0 | 0 | 0 | 0 | 0 | 0 | 0 | 0 | 0 | 0 | 0 | 0.598 | 0.73291 | 17.3 | 4701.3 | 195.3 |  | 106.2 | 3.6668 | 3.6637 | 211.06 | Gastec | 0 | PWJUA08G |  | d- 051-G/94-P-10 | [12 empty] | AS8-GS1-MCT-MW-YZ | 0 | GC TCD
| 91323 | PENN WEST JULY LAKE D-F51-G/94-P-10 | OBSIDIAN ENERGY LTD. | MAXXAM ANALYTICS | Maxxam | B305741:FL3783-01 | 8005 | GAS | 00/D-051-G/094-P-10/00 |  | JULY LAKE |  | 2013 01 24 | 2013 01 20 | 2013 01 29 | METER RUN | 1900 | 1900 | 784 | 25 | 25 | 24 |  | NO PROTREND CODE PROVIDED 2013/01/24 | 0.0001 | 0.0002 | 0.0055 | 0.039 | TRACE | 0.9494 | 0.0057 | 0.0001 | TRACE | TRACE | <0.0001 | <0.0001 | 0 | 0 | 0 | 0 | 0 | [20 empty] | 0 | 0 | 0 | 0 | 0 | 0 | 0 | 0 | 0 | 0 | 0 | 0.598 | 0.73291 | 17.3 | 4701 | 195.3 |  | 82.8 | 2.8589 | 2.8564 | 149.13 | Gastec | 2.5 | PWJUA09G |  | d- 051-G/94-P-10 | [12 empty] | AS8-GS1-MCT-MW-YZ | 0 | GC TCD
|  | PENN WEST JULY LAKE B-A24-G/94-P-10 | OBSIDIAN ENERGY LTD. | MAXXAM ANALYTICS | Maxxam | B305741:FL3784-01 | 15081 | GAS | 00/B-024-G/094-P-10/00 |  | JULY LAKE |  | 2013 01 24 | 2013 01 20 | 2013 01 25 | METER RUN | 1280 | 1280 | 879 | 50 | 50 | 24 |  | NO PROTREND CODE PROVIDED 2013/01/24 | 0.0001 | 0.0002 | 0.0059 | 0.0464 | <0.0001 | 0.9415 | 0.0058 | 0.0001 | TRACE | TRACE | TRACE | TRACE | 0 | 0 | 0 | 0 | 0 | [20 empty] | 0 | 0 | 0 | 0 | 0 | 0 | 0 | 0 | 0 | 0 | 0 | 0.605 | 0.74149 | 17.5 | 4721 | 196.1 |  | 103.2 | 3.5632 | 3.5602 | 200.86 | Gastec | 0 | PWJUA12G |  | b- 024-G/94-P-10 | [12 empty] | AS8-GS1-MCT-MW-YZ | 0 | GC TCD
|  | PENN WEST JULY LAKE B-D24-G/94-P-10 | OBSIDIAN ENERGY LTD. | MAXXAM ANALYTICS | Maxxam | B305741:FL3785-01 | 11096 | GAS | 00/B-024-G/094-P-10/00 |  | JULY LAKE |  | 2013 01 24 | 2013 01 20 | 2013 01 29 | METER RUN | 1600 | 1600 | 1099 | -5 | -5 | 24 |  | NO PROTREND CODE PROVIDED 2013/01/24 | TRACE | 0.0002 | 0.0069 | 0.0448 | <0.0001 | 0.942 | 0.0059 | 0.0002 | TRACE | TRACE | <0.0001 | <0.0001 | 0 | 0 | 0 | 0 | 0 | [20 empty] | 0 | 0 | 0 | 0 | 0 | 0 | 0 | 0 | 0 | 0 | 0 | 0.604 | 0.74026 | 17.5 | 4715.5 | 195.9 |  | 129 | 4.454 | 4.4502 | 257.95 | Gastec | 0 | PWJUA13G |  | b- 024-G/94-P-10 | [12 empty] | AS8-GS1-MCT-MW-YZ | 0 | GC TCD
|  | PENN WEST WILDBOY D-075-A/94-P-11 | OBSIDIAN ENERGY LTD. | MAXXAM ANALYTICS | Maxxam | B305776:FL3931-01 | 11535 | XGAS | 00/D-075-A/094-P-11/00 |  | WILDBOY |  | 2013 01 24 | 2013 01 21 | 2013 01 29 | UPSTREAM OF AMINE #2 PROCESS | 3100 | 3100 | 2777 | 30 | 30 | 24 |  | NO PROTREND CODE PROVIDED 2013/01/18 MaxxALERT: The iC5 and nC5 concentrations are significantly higher than expected. MaxxALERT: The C6 concentration is significantly higher than expected. | TRACE | 0.0003 | 0.0067 | 0.0477 | TRACE | 0.9367 | 0.0061 | 0.0005 | 0.0002 | 0.0002 | 0.0003 | 0.0002 | 0.00039 | 3e-05 | 0.00026 | 0 | 0 | TRACE | <0.0001 | <0.0001 | <0.0001 | <0.0001 | [15 empty] | 1e-05 | 7e-05 | 0 | 0 | 0 | 0 | 0 | 0.00024 | 3e-05 | 3e-05 | 4e-05 | 0.612 | 0.75007 | 17.7 | 4720.6 | 196.9 |  | 103.7 | 3.5805 | 3.5774 | 210.69 | Gastec | 25 | PWWBA00GE |  | d- 075-A/94-P-11 | [12 empty] | AS8-MCT-MW-NG-YZ | 0 | GC TCD
| 79041 | PENN WEST WILDBOY D-75-A/94-P-11 | OBSIDIAN ENERGY LTD. | MAXXAM ANALYTICS | Maxxam | B305776:FL3933-01 | 18722 | XGAS | 00/D-075-A/094-P-11/00 |  | WILDBOY |  | 2013 01 24 | 2013 01 21 | 2013 01 29 | SALES GAS #2 | 340 | 340 | 287 | 10 | 10 | 24 |  | MaxxALERT: The duplicate sample was analyzed for confirmation of results. MaxxALERT: The iC5 and nC5 concentrations are significantly higher than expected. MaxxALERT: The C6 concentration varies from the historical results. However, the historical dataset for this sample point is statistically very tight. Therefore, even a modest variation in data creates what appears to be a statistical variation. | TRACE | 0.0003 | 0.0065 | 0.0158 | <0.0001 | 0.9702 | 0.0062 | 0.0006 | 0.0001 | 0.0001 | 0.0001 | 0.0001 | 0 | 0 | 0 | 0 | 0 | <0.0001 | <0.0001 | <0.0001 | <0.0001 | <0.0001 | [15 empty] | 0 | 0 | 0 | 0 | 0 | 0 | 0 | 0 | 0 | 0 | 0 | 0.577 | 0.70717 | 16.7 | 4634.4 | 192.8 |  | 102.5 | 3.5391 | 3.5361 | 207.06 | Gastec | 0 | SPSJC38GE |  | d- 075-A/94-P-11 | [12 empty] | AS8-MCT-MW-NG-YZ | 0 | GC TCD
|  | PENN WEST WILDBOY D-075-A/94-P-11 | OBSIDIAN ENERGY LTD. | MAXXAM ANALYTICS | Maxxam | B305776:FL3934-01 | 18956 | XGAS | 00/D-075-A/094-P-11/00 |  | WILDBOY |  | 2013 01 24 | 2013 01 21 | 2013 01 29 | DOWNSTREAM OF AMINE #2 PROCESS | 3000 | 3000 | 2771 | 30 | 30 | 24 |  | NO PROTREND CODE PROVIDED 2013/01/18 | 0.0003 | 0.0003 | 0.0068 | 0.0152 | <0.0001 | 0.9699 | 0.0062 | 0.0005 | 0.0002 | 0.0001 | 0.0001 | 0.0001 | 3e-05 | 7e-05 | 6e-05 | 0 | 0 | TRACE | <0.0001 | <0.0001 | <0.0001 | <0.0001 | [15 empty] | 1e-05 | 1e-05 | 1e-05 | 0 | 0 | 0 | 0 | 6e-05 | 1e-05 | 1e-05 | 3e-05 | 0.578 | 0.7084 | 16.7 | 4630.9 | 192.9 |  | 109.5 | 3.7808 | 3.7775 | 221.8 | Gastec | 0 | PWWBA17GE |  | d- 075-A/94-P-11 | [12 empty] | AS8-MCT-MW-NG-YZ | 0 | GC TCD
| 79039 | PENN WEST WILDBOY GAS PLANT D-075-A/94-P-11 | OBSIDIAN ENERGY LTD. | MAXXAM ANALYTICS | Maxxam | B305776:FL3935-01 | 12451 | XGAS | 00/D-075-A/094-P-11/00 |  | WILDBOY |  | 2013 01 24 | 2013 01 21 | 2013 01 29 | V175 INLET | 140 | 140 | 150 | 1 | 1 | 24 |  | MaxxALERT: Based on the historical data, this sample is representative of the sample point. MaxxALERT: The iC4/nC4 ratio is atypical. | TRACE | 0.0007 | 0.0144 | 0.0261 | TRACE | 0.9442 | 0.0098 | 0.0015 | 0.0005 | 0.0004 | 0.0004 | 0.0003 | 0.0004 | 0.00023 | 0.0005 | 9e-05 | 0 | TRACE | <0.0001 | <0.0001 | <0.0001 | <0.0001 | [15 empty] | 1e-05 | 4e-05 | 0 | 0 | 0 | 1e-05 | 0 | 0.00026 | 3e-05 | 3e-05 | 0.0001 | 0.6 | 0.73536 | 17.3 | 4648.6 | 194.9 |  | 105.4 | 3.6392 | 3.6361 | 214.12 | Gastec | 20 | PEWIB01GE |  | d- 075-A/94-P-11 | [12 empty] | AS8-MCT-MW-NG-YZ | 0 | GC TCD
| 79038 | PENN WEST WILDBOY GAS PLANT D-075-A/94-P-11 | OBSIDIAN ENERGY LTD. | MAXXAM ANALYTICS | Maxxam | B305776:FL3936-01 | 11820 | XGAS | 00/D-075-A/094-P-11/00 |  | WILDBOY |  | 2013 01 24 | 2013 01 21 | 2013 01 29 | V185 HP INLET | 550 | 550 | 398 | 2 | 2 | 24 |  |  | 0.0001 | 0.0002 | 0.0055 | 0.0382 | <0.0001 | 0.9496 | 0.0061 | 0.0002 | 0.0001 | TRACE | TRACE | TRACE | 0 | 0 | 0 | 0 | 0 | TRACE | <0.0001 | TRACE | <0.0001 | <0.0001 | [15 empty] | 0 | 0 | 0 | 0 | 0 | 0 | 0 | 0 | 0 | 0 | 0 | 0.597 | 0.73168 | 17.3 | 4698.7 | 195.3 |  | 119.2 | 4.1157 | 4.1122 | 236.45 | Gastec | 0 | PEWIB03GE |  | d- 075-A/94-P-11 | [12 empty] | AS8-MCT-MW-NG-YZ | 0 | GC TCD
| 83942 | PENN WEST WILDBOY D-075-A/94-P-11 | OBSIDIAN ENERGY LTD. | MAXXAM ANALYTICS | Maxxam | B305776:FL3937-01 | 12411 | XGAS | 00/D-075-A/094-P-11/00 |  | WILDBOY |  | 2013 01 24 | 2013 01 21 | 2013 01 29 | PLANT SILICA 2 GAS SCRUBBER | 2900 | 2900 | 2534 | 30 | 30 | 25 |  | MaxxALERT: The iC5 and nC5 concentrations are significantly higher than expected. MaxxALERT: The C2 concentration varies from the historical results indicating strong non-normal statistical behavior. | TRACE | 0.0003 | 0.0068 | 0.0145 | <0.0001 | 0.9709 | 0.0063 | 0.0005 | 0.0001 | 0.0001 | 0.0001 | 0.0001 | 4e-05 | 7e-05 | 5e-05 | 0 | 0 | <0.0001 | <0.0001 | <0.0001 | <0.0001 | <0.0001 | [15 empty] | 1e-05 | 1e-05 | 1e-05 | 0 | 0 | 0 | 0 | 5e-05 | 1e-05 | 1e-05 | 4e-05 | 0.577 | 0.70717 | 16.7 | 4629.7 | 192.8 |  | 106.9 | 3.691 | 3.6878 | 216.44 | Gastec | 0 | PEWIB58GE |  | d- 075-A/94-P-11 | [12 empty] | AS8-MCT-MW-NG-YZ | 0 | GC TCD
| 79037 | PENN WEST WILDBOY GAS PLANT D-075-A/94-P-11 | OBSIDIAN ENERGY LTD. | MAXXAM ANALYTICS | Maxxam | B305776:FL3938-01 | 11819 | XGAS | 00/D-075-A/094-P-11/00 |  | WILDBOY |  | 2013 01 24 | 2013 01 21 | 2013 01 29 | V100 INLET | 580 | 580 | 429 | 4 | 4 | 25 |  | MaxxALERT: The duplicate sample was analyzed for confirmation of results. MaxxALERT: The H2 concentration varies from the historical results indicating strong non-normal statistical behavior. | 0.0005 | 0.0002 | 0.0043 | 0.079 | 0.0001 | 0.9118 | 0.0036 | 0.0004 | 0.0001 | TRACE | TRACE | TRACE | 0 | 0 | 0 | 0 | 0 | TRACE | TRACE | <0.0001 | <0.0001 | <0.0001 | [15 empty] | 0 | 0 | 0 | 0 | 0 | 0 | 0 | 0 | 0 | 0 | 0 | 0.636 | 0.77948 | 18.4 | 4811.6 | 199.8 |  | 118.7 | 4.0984 | 4.0949 | 239.46 | Gastec | 60 | PEWIB02GE |  | d- 075-A/94-P-11 | [12 empty] | AS8-MCT-MW-NG-YZ | 0 | GC TCD
| 76787 | PENN WEST HELMET A-097-A/94-P-11 | OBSIDIAN ENERGY LTD. | MAXXAM ANALYTICS | Maxxam | B305776:FL3939-01 | 13785 | GAS | 00/A-097-A/094-P-11/00 | 11769 | HELMET | DEBOLT FM | 2013 01 24 | 2013 01 21 | 2013 01 29 | METER RUN | 180 | 180 | 174 | 6 | 6 | 25 |  | MaxxALERT: The iC5/nC5 ratio is atypical. | TRACE | TRACE | 0.0013 | 0.15 | TRACE | 0.8457 | 0.001 | 0.001 | 0.0004 | 0.0003 | 0.0002 | TRACE | 0.0001 | 0 | 0 | 0 | 0 | [20 empty] | 0 | 0 | 0 | 0 | 0 | 0 | 0 | 0 | 0 | 0 | 0 | 0.705 | 0.86405 | 20.4 | 5012.6 | 208.2 |  | 99.6 | 3.4389 | 3.436 | 198.26 | Gastec | 20 | PEWIB24G | N/A | a- 097-A/94-P-11 |  | N/A | N/A | N/A | N/A | N/A | N/A |  |  |  | 461.1 | 456.5 | AS8-MCT-MW-NG-YZ | 0 | GC TCD
| 76790 | PENN WEST HELMET C-007-B/94-P-11 | OBSIDIAN ENERGY LTD. | MAXXAM ANALYTICS | Maxxam | B305776:FL3940-01 | 12511 | GAS | 00/C-007-B/094-P-11/00 | 12827 | HELMET | SHUNDA | 2013 01 24 | 2013 01 21 | 2013 01 29 | METER RUN | 300 | 300 | 216 | 1 | 1 | 25 |  | MaxxALERT: The iC5/nC5 ratio is atypical. | <0.0001 | 0.0001 | 0.0025 | 0.1267 | 0.0001 | 0.8658 | 0.0027 | 0.0015 | 0.0003 | 0.0001 | 0.0001 | TRACE | 0.0001 | 0 | 0 | 0 | 0 | [20 empty] | 0 | 0 | 0 | 0 | 0 | 0 | 0 | 0 | 0 | 0 | 0 | 0.683 | 0.83708 | 19.7 | 4947.4 | 205.6 |  | 105.9 | 3.6565 | 3.6533 | 213.7 | Gastec | 84 | PWWBA66G | N/A | c- 007-B/94-P-11 |  | 418.5 | 424 | 418.5 | 424 | N/A | N/A |  |  |  | 512.4 | 507.5 | AS8-MCT-MW-NG-YZ | 0 | GC TCD
|  | PENN WEST WILDBOY D-075-A/94-P-11 | OBSIDIAN ENERGY LTD. | MAXXAM ANALYTICS | Maxxam | B305776:FL3941-01 | 12447 | XGAS | 00/D-075-A/094-P-11/00 |  | WILDBOY |  | 2013 01 24 | 2013 01 21 | 2013 01 29 | DOWNSTREAM OF SILICA 1 PROCESS | 2850 | 2850 | 2314 | 19 | 19 | 25 |  | NO PROTREND CODE PROVIDED 2013/01/18 MaxxALERT: The iC5 and nC5 concentrations are significantly higher than expected. | TRACE | 0.0003 | 0.0068 | 0.0143 | <0.0001 | 0.9711 | 0.0063 | 0.0006 | 0.0001 | 0.0001 | 0.0001 | 0.0001 | 4e-05 | 9e-05 | 0 | 0 | 0 | TRACE | <0.0001 | <0.0001 | <0.0001 | <0.0001 | [15 empty] | 0 | 1e-05 | 0 | 0 | 0 | 0 | 0 | 5e-05 | 0 | 1e-05 | 0 | 0.577 | 0.70717 | 16.7 | 4629.6 | 192.7 |  | 108 | 3.729 | 3.7258 | 218.95 | Gastec | 0 | PEWID00GE |  | d- 075-A/94-P-11 | [12 empty] | AS8-MCT-MW-NG-YZ | 0 | GC TCD
| 79040 | PENN WEST WILDBOY D-75-A/94-P-11 | OBSIDIAN ENERGY LTD. | MAXXAM ANALYTICS | Maxxam | B305776:FL3942-01 | 13490 | XGAS | 00/D-075-A/094-P-11/00 |  | WILDBOY |  | 2013 01 24 | 2013 01 21 | 2013 01 29 | SALES GAS #1 | 7200 | 7200 | 6697 | 11 | 11 | 25 |  | MaxxALERT: The C3 concentration varies from the historical results indicating moderate non-normal statistical behavior. | TRACE | 0.0003 | 0.0069 | 0.0144 | <0.0001 | 0.971 | 0.0061 | 0.0006 | 0.0002 | 0.0001 | 0.0001 | 0.0001 | 0.00012 | 0 | 0 | 0 | 0 | TRACE | <0.0001 | <0.0001 | <0.0001 | <0.0001 | [15 empty] | 0 | 2e-05 | 0 | 0 | 0 | 0 | 0 | 6e-05 | 0 | 0 | 0 | 0.576 | 0.70595 | 16.7 | 4630 | 192.7 |  | 96.7 | 3.3388 | 3.336 | 191.71 | Gastec | 0 | SPSJC37GE |  | d- 075-A/94-P-11 | [12 empty] | AS8-MCT-MW-NG-YZ | 0 | GC TCD
| 52717 | PENN WEST BUIC PLANT D-093-K/94-A-11 | OBSIDIAN ENERGY LTD. | MAXXAM ANALYTICS | Maxxam | B313483:FR2506-01 | 16 | XGAS | 00/D-093-K/094-A-11/00 |  | BUICK CREEK |  | 2013 02 21 | 2013 02 15 | 2013 02 26 | RP_0002_SQ (PLANT INLET SALES) | 4850 | 4850 | 3961 | 25 | 25 | 24 |  |  | TRACE | 0.0001 | 0.0027 | 0.0252 | 0.0113 | 0.8198 | 0.0805 | 0.0332 | 0.0055 | 0.0103 | 0.0032 | 0.0032 | 0.00146 | 0.00018 | 0.00069 | 0 | 0 | TRACE | <0.0001 | <0.0001 | <0.0001 | <0.0001 | [15 empty] | 0.00024 | 6e-05 | 0.00019 | 0 | 0 | 0 | 0 | 0.00108 | 0.00034 | 0.00044 | 0.00032 | 0.708 | 0.86772 | 20.4 | 4697.2 | 217.6 |  | 94.2 | 3.2525 | 3.2497 | 187.24 | Tutweiler | 11300 | SARAA27GE | N/A | d- 093-K/94-A-11 | [12 empty] | BV1-GM1-MCT | 9400 | GC TCD
| 52717 | PENN WEST BUIC PLANT D-093-K/94-A-11 | OBSIDIAN ENERGY LTD. | MAXXAM ANALYTICS | Maxxam | B317082:FT8161-01 | 19131 | XGAS | 00/D-093-K/094-A-11/00 |  | BUICK CREEK |  | 2013 03 05 | 2013 03 01 | 2013 03 09 | RP_0002_SQ (PLANT INLET SALES) | 4400 | 4400 | 3837 | 24 | 24 | 24 |  | MaxxALERT: The duplicate sample was analyzed for confirmation of results. MaxxALERT: The H2S, C1 concentrations vary from the historical results indicating strong non-normal statistical behavior. Analysis of duplicate sample confirms TCD GC H2S concentration. | TRACE | 0.0001 | 0.0023 | 0.0246 | 0.024 | 0.8111 | 0.0799 | 0.0327 | 0.0054 | 0.01 | 0.003 | 0.0029 | 0.00136 | 0.00018 | 0.00034 | 0 | 0 | TRACE | TRACE | <0.0001 | <0.0001 | <0.0001 | [15 empty] | 0.00019 | 5e-05 | 0.00014 | 0 | 0 | 0 | 0 | 0.00089 | 0.00028 | 0.00035 | 0.00022 | 0.71 | 0.87018 | 20.5 | 4754 | 219.1 |  | 93.9 | 3.2421 | 3.2394 | 186.45 | Tutweiler | 24000 | SARAA27GE | N/A | d- 093-K/94-A-11 | [12 empty] | AS8-MCT-YZ | 9700 | GC TCD
| 76769 | PENN WEST HELMET C-052-A/94-P-11/03 | OBSIDIAN ENERGY LTD. | MAXXAM ANALYTICS | Maxxam | B321859:FX8967-01 | 9191 | GAS | 00/C-052-A/094-P-11/03 | 10852 | HELMET | JEAN MARIE FM | 2013 03 20 | 2013 03 17 | 2013 03 25 | METER RUN | 200 | 200 | 192 | 10 | 10 | 24 |  | MaxxALERT: The iC4/nC4 ratio is atypical. | TRACE | 0.0005 | 0.0121 | 0.016 | <0.0001 | 0.9563 | 0.0119 | 0.0016 | 0.0005 | 0.0003 | 0.0002 | 0.0001 | 0.0003 | 0.0002 | 0 | 0 | 0 | [20 empty] | 0 | 0 | 0 | 0 | 0 | 0 | 0 | 0 | 0 | 0 | 0 | 0.586 | 0.7182 | 16.9 | 4627.1 | 193.6 |  | 102.7 | 3.546 | 3.543 | 208.24 | Gastec | 0 | PWWBA83G | N/A | b- 052-A/94-P-11 |  | 1365 | 1679 |  |  | N/A | N/A |  |  |  | 459 | 454 | CBF-NG | 0 | GC TCD
| 52304 | PENN WEST FIREWEED GAS FRAC A-057-A/94-A-13 | OBSIDIAN ENERGY LTD. | MAXXAM ANALYTICS | Maxxam | B328258:GC9347-01 | 17573 | XGAS | 00/A-057-A/094-A-13/00 |  | FIREWEED |  | 2013 04 11 | 2013 04 09 | 2013 04 16 | RP_0788_SQ | 5200 | 5200 | 4411 | 17 | 17 | 24 |  |  | TRACE | 0.0001 | 0.0029 | 0.0211 | 0.0069 | 0.8377 | 0.0765 | 0.0308 | 0.0049 | 0.0093 | 0.0029 | 0.003 | 0.00147 | 0.00055 | 0.00019 | 0 | 0 | TRACE | TRACE | <0.0001 | <0.0001 | <0.0001 | [15 empty] | 0.00016 | 6e-05 | 7e-05 | 0 | 0 | 0 | 0 | 0.00097 | 0 | 0.00029 | 0.00014 | 0.69 | 0.84566 | 19.9 | 4669 | 214.4 |  | 94.5 | 3.2628 | 3.2601 | 188.76 | Tutweiler | 6900 | SPSJB12GE | N/A | a- 057-A/94-A-13 | [12 empty] | AA9-CBF-CS7-GS1-MCT | 3900 | GC TCD
| 52717 | PENN WEST BUIC PLANT D-093-K/94-A-11 | OBSIDIAN ENERGY LTD. | MAXXAM ANALYTICS | Maxxam | B329342:GD7243-01 | 20842 | XGAS | 00/D-093-K/094-A-11/00 |  | BUICK CREEK |  | 2013 04 16 | 2013 04 12 | 2013 04 21 | RP_0002_SQ (PLANT INLET SALES) | 4900 | 4900 | 3937 | 23 | 23 | 24 |  | MaxxALERT: The N2 concentration varies from the historical results indicating moderate non-normal statistical behavior. | TRACE | 0.0001 | 0.0029 | 0.0236 | 0.0082 | 0.8206 | 0.0816 | 0.0352 | 0.006 | 0.0109 | 0.0033 | 0.0032 | 0.00143 | 0.00022 | 0.00043 | 0 | 0 | <0.0001 | <0.0001 | TRACE | <0.0001 | <0.0001 | [15 empty] | 0.00018 | 6e-05 | 0.00012 | 0 | 0 | 0 | 0 | 0.00101 | 0.00031 | 0.00039 | 0.00025 | 0.707 | 0.8665 | 20.4 | 4678.1 | 217.4 |  | 93.5 | 3.2283 | 3.2256 | 186.14 | Tutweiler | 8200 | SARAA27GE | N/A | d- 093-K/94-A-11 | [12 empty] | AA9-BC4-GS1-MCT | 4800 | GC TCD
| 52717 | PENN WEST BUIC PLANT D-093-K/94-A-11 | OBSIDIAN ENERGY LTD. | MAXXAM ANALYTICS | Maxxam | B334816:GH4649-01 | 16017 | XGAS | 00/D-093-K/094-A-11/00 |  | BUICK CREEK |  | 2013 05 03 | 2013 05 01 | 2013 05 07 | RP_0002_SQ (PLANT INLET SALES) | 5100 | 5100 | 4196 | 12 | 12 | 24 |  |  | TRACE | 0.0001 | 0.0024 | 0.0238 | 0.0098 | 0.8223 | 0.0813 | 0.0336 | 0.0057 | 0.0103 | 0.0031 | 0.0031 | 0.00145 | 0.00031 | 0.00043 | 0 | 0 | <0.0001 | TRACE | <0.0001 | <0.0001 | <0.0001 | [15 empty] | 0.00019 | 6e-05 | 0.00013 | 0 | 0 | 0 | 0 | 0.00099 | 0.00031 | 0.00039 | 0.00024 | 0.705 | 0.86405 | 20.3 | 4688 | 217.1 |  | 93.5 | 3.2283 | 3.2256 | 185.9 | Tutweiler | 9800 | SARAA27GE | N/A | d- 093-K/94-A-11 | [12 empty] | AA9-BV1-GS1 | 7300 | GC TCD
| 91322 | PENN WEST JULY LAKE D-051-G/94-P-10 | OBSIDIAN ENERGY LTD. | PENN WEST | Maxxam | B343880:GN3043-01 | DM52006 | XGAS | 00/D-051-G/094-P-10/00 |  | JULY LAKE |  | 2013 05 31 | 2013 05 21 | 2013 06 05 | METER RUN (CASING) | 4430 | 4430 | 4105 | 7 | 7 | 21 |  | NO PROTREND CODE PROVIDED 2013/01/24 MaxxALERT: The duplicate sample was analyzed for confirmation of results. MaxxALERT: The H2 concentration is atypically high. | 0.0079 | 0.0003 | 0.0687 | 0.0126 | <0.0001 | 0.9058 | 0.0044 | 0.0001 | <0.0001 | <0.0001 | TRACE | <0.0001 | 0 | 0 | 0 | 0 | 7e-05 | TRACE | <0.0001 | <0.0001 | <0.0001 | <0.0001 | [15 empty] | 0 | 0 | 0 | 0 | 0 | 0 | 0.00013 | 0 | 0 | 0 | 0 | 0.595 | 0.72923 | 17.2 | 4524.9 | 186.9 |  | 126.9 | 4.3815 | 4.3778 | 251.72 | Gastec | 0 | PWJUA04G |  | d- 051-G/94-P-10 | [12 empty] | AT3-GM1-GS1-RL0 | 0 | GC TCD
|  | PENN WEST WILDBOY GAS PLANT d- 075-A/94-P-11 | OBSIDIAN ENERGY LTD. | PENN WEST | Maxxam | B347257:GP5383-01 | 1490 | GAS | 00/D-075-A/094-P-11/00 |  | WILDBOY |  | 2013 06 10 | 2013 05 28 | 2013 06 13 | FUEL GAS | 875 | 875 | 582 | 28 | 28 | 22 |  | NO PROTREND OR COST CODE PROVIDED. | TRACE | 0.0003 | 0.0071 | 0.0141 | <0.0001 | 0.9711 | 0.0061 | 0.0006 | 0.0002 | 0.0001 | 0.0001 | 0.0001 | 0.0002 | 0 | 0 | 0 | 0 | [20 empty] | 0 | 0 | 0 | 0 | 0 | 0 | 0 | 0 | 0 | 0 | 0 | 0.577 | 0.70717 | 16.7 | 4628.4 | 192.7 |  | 122.8 | 4.24 | 4.2364 | 246.86 | Gastec | 0 |  |  | d- 075-A/94-P-11 | [12 empty] | AS8-NG | 0 | GC TCD
| 52717 | PENN WEST BUIC PLANT D-093-K/94-A-11 | OBSIDIAN ENERGY LTD. | MAXXAM ANALYTICS | Maxxam | B352425:GS7263-01 | 9149 | XGAS | 00/D-093-K/094-A-11/00 |  | BUICK CREEK |  | 2013 06 24 | 2013 06 20 | 2013 06 28 | RP_0002_SQ (PLANT INLET SALES) | 4800 | 4800 | 3959 | 26 | 26 | 21 |  | MaxxALERT: Based on the historical data, this sample is representative of the sample point. | TRACE | 0.0001 | 0.0024 | 0.0245 | 0.0101 | 0.8203 | 0.0811 | 0.0339 | 0.0056 | 0.0105 | 0.0032 | 0.0032 | 0.00148 | 0.00023 | 0.00066 | 5e-05 | 0 | TRACE | TRACE | <0.0001 | <0.0001 | <0.0001 | [15 empty] | 0.00021 | 6e-05 | 0.0002 | 1e-05 | 1e-05 | 3e-05 | 0 | 0.00106 | 0.00033 | 0.00043 | 0.00034 | 0.709 | 0.86895 | 20.5 | 4689.5 | 217.7 |  | 95.7 | 3.3043 | 3.3015 | 190.39 | Tutweiler | 10100 | SARAA27GE | N/A | d- 093-K/94-A-11 | [12 empty] | AA9-CBF-MW | 9500 | GC TCD
200/D-093-K/094-A-11/00 | 52718 | PENN WEST WEST BUICK D-093-K/94-A-11 | OBSIDIAN ENERGY LTD. | MAXXAM ANALYTICS | Maxxam | B352465:GS7491-01 | 1586 | GAS | 00/D-093-K/094-A-11/00 |  | BUICK CREEK |  | 2013 06 24 | 2013 06 20 | 2013 06 27 | RAW GAS INLET (D-33-K/A-064-H) | 50 | 50 | 26 | 20 | 20 | 22 |  | MaxxALERT: Nitrogen concentration is atypically high. | 0.0002 | 0.0002 | 0.096 | 0.0102 | <0.0001 | 0.6949 | 0.0777 | 0.0647 | 0.0095 | 0.0225 | 0.0057 | 0.0062 | 0.0049 | 0.0073 | 0 | 0 | 0 | [20 empty] | 0 | 0 | 0 | 0 | 0 | 0 | 0 | 0 | 0 | 0 | 0 | 0.809 | 0.99151 | 23.3 | 4450.8 | 220.9 |  | 97.2 | 3.3561 | 3.3532 | 193.69 | Gastec | 0 | SARAB04G |  | d- 093-K/94-A-11 | [12 empty] | AA9-CBF-GM1-MW-NG-SK1 | 0 | GC TCD
200/B-044-F/094-A-14/00 | 52683 | PENN WEST BUICK B-044-F/94-A-14 | OBSIDIAN ENERGY LTD. | MAXXAM ANALYTICS | Maxxam | B352465:GS7492-01 | 11896 | GAS | 00/B-044-F/094-A-14/00 | 1799 | BUICK CREEK | BLUESKY A | 2013 06 24 | 2013 06 20 | 2013 06 27 | METER RUN | 1250 | 1250 | 1009 | 26 | 26 | 22 |  |  | 0.0001 | 0.0002 | 0.0047 | 0.0117 | 0.0001 | 0.8305 | 0.0853 | 0.044 | 0.0048 | 0.01 | 0.0022 | 0.0027 | 0.0022 | 0.0015 | 0 | 0 | 0 | [20 empty] | 0 | 0 | 0 | 0 | 0 | 0 | 0 | 0 | 0 | 0 | 0 | 0.694 | 0.85057 | 20 | 4609 | 215.3 |  | 92 | 3.1765 | 3.1738 | 183.93 | Gastec | 100 | SARAB03G |  | b- 044-F/94-A-14 | [10 empty] | 771 | 767 | AA9-CBF-GM1-MW-NG-SK1 | 0 | GC TCD
200/D-093-K/094-A-11/00 | 84370 | PENN WEST BUICK CREEK D-093-K/94-A-11 | OBSIDIAN ENERGY LTD. | MAXXAM ANALYTICS | Maxxam | B352465:GS7493-01 | 1631 | GAS | 00/D-093-K/094-A-11/00 |  | BUICK CREEK |  | 2013 06 24 | 2013 06 20 | 2013 06 27 | GAS BEFORE DEHY | 4800 | 4800 | 3834 | 23 | 23 | 22 |  |  | TRACE | 0.0001 | 0.0028 | 0.0244 | 0.0104 | 0.8136 | 0.0809 | 0.034 | 0.01 | 0.0129 | 0.0033 | 0.0032 | 0.0024 | 0.002 | 0 | 0 | 0 | [20 empty] | 0 | 0 | 0 | 0 | 0 | 0 | 0 | 0 | 0 | 0 | 0 | 0.717 | 0.87876 | 20.7 | 4684.9 | 218.9 |  | 95.5 | 3.2974 | 3.2946 | 189.77 | Tutweiler | 10400 | PEAFB08G |  | d- 093-K/94-A-11 | [12 empty] | AA9-CBF-GM1-MW-NG-SK1 | 5600 | GC TCD
200/C-022-F/094-A-14/00 | 52739 | SAMSON CNRL NORTH BUICK CREEK C-022-F/94-A-14 | OBSIDIAN ENERGY LTD. | MAXXAM ANALYTICS | Maxxam | B352465:GS7494-01 | 13137 | GAS | 00/C-022-F/094-A-14/00 | 1753 | BUICK CREEK | DUNLEVY P | 2013 06 24 | 2013 06 20 | 2013 06 27 | METER RUN | 30 | 30 | 41 | 22 | 22 | 21 |  |  | 0.0001 | 0.0001 | 0.0065 | 0.0175 | 0.0047 | 0.7859 | 0.0954 | 0.0518 | 0.0068 | 0.0148 | 0.0041 | 0.0044 | 0.0035 | 0.0044 | 0 | 0 | 0 | [20 empty] | 0 | 0 | 0 | 0 | 0 | 0 | 0 | 0 | 0 | 0 | 0 | 0.744 | 0.91185 | 21.5 | 4628 | 223.2 |  | 96.7 | 3.3388 | 3.336 | 192.89 | Tutweiler | 4700 | SABUA14G |  | c- 022-F/94-A-14 |  | 1121 | 1151.5 | [7 empty] | 786.5 | 782.3 | AA9-CBF-GM1-MW-NG-SK1 | 0 | GC TCD
200/B-002-F/094-A-14/00 | 52680 | CHAMAELO BUICK B-002-F/94-A-14 | OBSIDIAN ENERGY LTD. | MAXXAM ANALYTICS | Maxxam | B352465:GS7499-01 | 16916 | GAS | 00/B-002-F/094-A-14/00 | 2026 | BUICK CREEK | DUNLEVY A | 2013 06 24 | 2013 06 20 | 2013 06 27 | METER RUN | 100 | 100 | 119 | 20 | 20 | 21 |  |  | TRACE | 0.0001 | 0.003 | 0.0213 | 0.0072 | 0.8259 | 0.0805 | 0.0329 | 0.0054 | 0.0101 | 0.0032 | 0.0032 | 0.0031 | 0.0041 | 0 | 0 | 0 | [20 empty] | 0 | 0 | 0 | 0 | 0 | 0 | 0 | 0 | 0 | 0 | 0 | 0.707 | 0.8665 | 20.4 | 4665.1 | 217.1 |  | 96.6 | 3.3353 | 3.3325 | 192.1 | Tutweiler | 7200 | SARAB02G |  | b- 002-F/94-A-14 | [10 empty] | 735 | 731.3 | AA9-CBF-GM1-MW-NG-SK1 | 2100 | GC TCD
200/D-017-C/094-A-14/00 | 52705 | PENN WEST BUICK D-017-C/94-A-14 | OBSIDIAN ENERGY LTD. | MAXXAM ANALYTICS | Maxxam | B353404:GT2292-01 | 17592 | GAS | 00/D-017-C/094-A-14/00 | 384 | BUICK CREEK | DUNLEVY A | 2013 06 26 | 2013 06 24 | 2013 07 02 | METER RUN | 100 | 100 | 107 | 21 | 21 | 21 |  |  | TRACE | 0.0001 | 0.0034 | 0.027 | 0.0076 | 0.7974 | 0.0843 | 0.0388 | 0.0071 | 0.0131 | 0.0045 | 0.0046 | 0.0045 | 0.0076 | 0 | 0 | 0 | [20 empty] | 0 | 0 | 0 | 0 | 0 | 0 | 0 | 0 | 0 | 0 | 0 | 0.747 | 0.91552 | 21.6 | 4667.6 | 222.9 |  | 98.5 | 3.4009 | 3.3981 | 194.34 | Tutweiler | 7600 | SABUA10G |  | d- 017-C/94-A-14 |  | 1096.6 | 1131.1 | [7 empty] | 747 | 743.9 | AA9-GS1-MB4-MCT-NG | 3800 | GC TCD
200/A-013-E/094-A-14/00 | 52727 | SAMSON ET AL HZ WEST BUICK CREEK B-A23-E/94-A-14 | OBSIDIAN ENERGY LTD. | MAXXAM ANALYTICS | Maxxam | B353404:GT2293-01 | 12914 | GAS | 00/A-013-E/094-A-14/00 | 8889 | BUICK CREEK | BALDONNEL F | 2013 06 26 | 2013 06 24 | 2013 07 02 | METER RUN | 500 | 500 | 273 | 23 | 23 | 22 |  |  | TRACE | 0.0001 | 0.0032 | 0.0373 | 0.0277 | 0.8089 | 0.0751 | 0.025 | 0.0042 | 0.0084 | 0.0026 | 0.0027 | 0.0023 | 0.0025 | 0 | 0 | 0 | [20 empty] | 0 | 0 | 0 | 0 | 0 | 0 | 0 | 0 | 0 | 0 | 0 | 0.713 | 0.87385 | 20.6 | 4807.4 | 218.7 |  | 101 | 3.4873 | 3.4843 | 202.08 | Tutweiler | 27700 | SABUA13G |  | b-A023-E/94-A-14 |  | 1240 | 2100 | [7 empty] | 789.8 | 786 | AA9-GS1-MB4-MCT-NG | 25500 | GC TCD
200/D-004-E/094-A-14/00 | 52702 | PENN WEST BUICK D-004-E/94-A-14 | OBSIDIAN ENERGY LTD. | MAXXAM ANALYTICS | Maxxam | B353404:GT2295-01 | 21059 | GAS | 00/D-004-E/094-A-14/00 | 5754 | BUICK CREEK | DUNLEVY B | 2013 06 26 | 2013 06 24 | 2013 07 02 | METER RUN | 350 | 350 | 319 | 22 | 22 | 22 |  |  | 0.0001 | 0.0001 | 0.0034 | 0.0235 | 0.0086 | 0.8319 | 0.0746 | 0.0279 | 0.0051 | 0.009 | 0.0032 | 0.0032 | 0.0034 | 0.006 | 0 | 0 | 0 | [20 empty] | 0 | 0 | 0 | 0 | 0 | 0 | 0 | 0 | 0 | 0 | 0 | 0.707 | 0.8665 | 20.4 | 4674.8 | 216.4 |  | 100 | 3.4527 | 3.4498 | 198.74 | Tutweiler | 8600 | SABUA03G |  | d- 004-E/94-A-14 |  | 1135.5 | 1158 | [7 empty] | 770.4 | 766 | AA9-GS1-MB4-MCT-NG | 6000 | GC TCD
200/B-078-C/094-A-14/00 | 52686 | PENN WEST BUICK B-078-C/94-A-14 | OBSIDIAN ENERGY LTD. | MAXXAM ANALYTICS | Maxxam | B353404:GT2296-01 | 18491 | GAS | 00/B-078-C/094-A-14/00 | 89 | BUICK CREEK | DUNLEVY B | 2013 06 26 | 2013 06 24 | 2013 07 02 | METER RUN | 250 | 250 | 206 | 22 | 22 | 22 |  |  | TRACE | 0.0001 | 0.0085 | 0.0228 | 0.0066 | 0.8263 | 0.0782 | 0.0309 | 0.0052 | 0.0093 | 0.003 | 0.0029 | 0.0026 | 0.0036 | 0 | 0 | 0 | [20 empty] | 0 | 0 | 0 | 0 | 0 | 0 | 0 | 0 | 0 | 0 | 0 | 0.702 | 0.86037 | 20.3 | 4662.9 | 215.4 |  | 97 | 3.3492 | 3.3463 | 193.16 | Tutweiler | 6600 | SABUA08G |  | b- 078-C/94-A-14 |  | 1097.2 | 1149 | [7 empty] | 793.7 | 790.9 | AA9-GS1-MB4-MCT-NG | 2200 | GC TCD
200/D-089-C/094-A-14/00 | 52714 | PENN WEST BUICK D-089-C/94-A-14 | OBSIDIAN ENERGY LTD. | MAXXAM ANALYTICS | Maxxam | B353404:GT2297-01 | 14912 | GAS | 00/D-089-C/094-A-14/00 | 268 | BUICK CREEK | DUNLEVY B | 2013 06 26 | 2013 06 24 | 2013 07 02 | METER RUN | 260 | 260 | 228 | 24 | 24 | 22 |  |  | 0.0001 | 0.0001 | 0.0073 | 0.0225 | 0.0089 | 0.8224 | 0.078 | 0.0315 | 0.0053 | 0.0095 | 0.0031 | 0.0031 | 0.003 | 0.0052 | 0 | 0 | 0 | [20 empty] | 0 | 0 | 0 | 0 | 0 | 0 | 0 | 0 | 0 | 0 | 0 | 0.711 | 0.8714 | 20.5 | 4669.5 | 216.9 |  | 98.6 | 3.4044 | 3.4015 | 195.79 | Tutweiler | 8900 | PEBUA23G |  | d- 089-C/94-A-14 | [10 empty] | 825.1 | 821.8 | AA9-GS1-MB4-MCT-NG | 7700 | GC TCD
200/B-091-D/094-A-14/00 | 52691 | PENN WEST BUICK B-091-D/94-A-14 | OBSIDIAN ENERGY LTD. | MAXXAM ANALYTICS | Maxxam | B353404:GT2298-01 | 13043 | GAS | 00/B-091-D/094-A-14/00 | 255 | BUICK CREEK | DUNLEVY B | 2013 06 26 | 2013 06 24 | 2013 07 02 | METER RUN | 250 | 250 | 228 | 26 | 26 | 22 |  |  | TRACE | 0.0001 | 0.0047 | 0.0253 | 0.0085 | 0.8011 | 0.0887 | 0.0379 | 0.0065 | 0.0123 | 0.0045 | 0.0035 | 0.003 | 0.0039 | 0 | 0 | 0 | [20 empty] | 0 | 0 | 0 | 0 | 0 | 0 | 0 | 0 | 0 | 0 | 0 | 0.729 | 0.89346 | 21 | 4675.8 | 220.5 |  | 97.4 | 3.363 | 3.3601 | 194.17 | Tutweiler | 8500 | SABUA06G |  | b- 091-D/94-A-14 |  | 1137.8 | 1157.3 | [7 empty] | 787.6 | 783.3 | AA9-GS1-MB4-MCT-NG | 5400 | GC TCD
200/A-025-E/094-A-14/00 | 52675 | PENN WEST BUICK A-025-E/94-A-14 | OBSIDIAN ENERGY LTD. | MAXXAM ANALYTICS | Maxxam | B353404:GT2299-01 | 1857 | GAS | 00/A-025-E/094-A-14/00 | 5023 | BUICK CREEK | BLUESKY C | 2013 06 26 | 2013 06 24 | 2013 07 02 | METER RUN | 1100 | 1100 | 864 | 27 | 27 | 22 |  |  | TRACE | 0.0002 | 0.0055 | 0.0151 | TRACE | 0.7923 | 0.0992 | 0.0555 | 0.0063 | 0.0145 | 0.0034 | 0.0037 | 0.0026 | 0.0017 | 0 | 0 | 0 | [20 empty] | 0 | 0 | 0 | 0 | 0 | 0 | 0 | 0 | 0 | 0 | 0 | 0.73 | 0.89469 | 21.1 | 4609.1 | 221.4 |  | 88.6 | 3.0591 | 3.0565 | 176.57 | Gastec | 8 | SABUA09G |  | a- 025-E/94-A-14 |  | 1145.5 | 1178.5 | [7 empty] | 819.4 | 814.4 | AA9-GS1-MB4-MCT-NG | 0 | GC TCD
| 52717 | PENN WEST BUIC PLANT D-093-K/94-A-11 | OBSIDIAN ENERGY LTD. | MAXXAM ANALYTICS | Maxxam | B359623:GX1627-01 | 17923 | XGAS | 00/D-093-K/094-A-11/00 |  | BUICK CREEK |  | 2013 07 15 | 2013 07 11 | 2013 07 20 | RP_0002_SQ (PLANT INLET SALES) | 4900 | 4900 | 3654 | 20 | 20 | 22 |  | MaxxALERT: The duplicate sample was analyzed for confirmation of results. MaxxALERT: The sample varies from historical results indicating strong non-normal statistical behavior. | TRACE | 0.0001 | 0.0022 | 0.0272 | 0.014 | 0.8223 | 0.0783 | 0.0319 | 0.0051 | 0.0094 | 0.0028 | 0.0028 | 0.00135 | 0.00029 | 0.0003 | 0 | 0 | <0.0001 | <0.0001 | <0.0001 | <0.0001 | <0.0001 | [15 empty] | 0.00013 | 6e-05 | 9e-05 | 0 | 0 | 0 | 0 | 0.00089 | 0.00027 | 0.00031 | 0.00021 | 0.703 | 0.8616 | 20.3 | 4718.4 | 216.9 |  | 93.7 | 3.2352 | 3.2325 | 186.91 | Tutweiler | 14000 | SARAA27GE | N/A | d- 093-K/94-A-11 | [12 empty] | AA9-ML9-YZ | 11500 | GC TCD
| 73307 | PENN WEST BUICK 16-30-088-19-W6M/02 | OBSIDIAN ENERGY LTD. | MAXXAM ANALYTICS | Maxxam | B359697:GX1866-01 | 7291 | GAS | 00/16-30-088-19W6/02 | 8255 | BUICK CREEK | BLUESKY C | 2013 07 15 | 2013 07 11 | 2013 07 19 | SEPARATOR | 500 | 500 | 380 | 19 | 19 | 22 |  |  | 0.0001 | 0.0003 | 0.0066 | 0.0158 | <0.0001 | 0.8097 | 0.0812 | 0.0541 | 0.0058 | 0.0149 | 0.0032 | 0.0036 | 0.0024 | 0.0023 | 0 | 0 | 0 | [20 empty] | 0 | 0 | 0 | 0 | 0 | 0 | 0 | 0 | 0 | 0 | 0 | 0.722 | 0.88488 | 20.8 | 4604.1 | 219.2 |  | 94.3 | 3.2559 | 3.2532 | 188.24 | Gastec | 0 | PEBUA32G |  | 16-30-088-19-W6M | [10 empty] | 726.4 | 722.2 | AA9-AS8-NG-YZ | 0 | GC TCD
200/D-093-K/094-A-11/00 | 85444 | PENN WEST WEST BUICK D-093-K/94-A-11 | OBSIDIAN ENERGY LTD. | MAXXAM ANALYTICS | Maxxam | B359697:GX1867-01 | 19122 | XGAS | 00/D-093-K/094-A-11/00 |  | BUICK |  | 2013 07 15 | 2013 07 11 | 2013 07 19 | GAS INTO DEHY | 340 | 340 | 230 | 14 | 14 | 21 |  |  | TRACE | 0.0001 | 0.004 | 0.0271 | 0.016 | 0.8195 | 0.0782 | 0.0319 | 0.0053 | 0.0067 | 0.003 | 0.003 | 0.00144 | 0.00035 | 0.00064 | 4e-05 | 0 | TRACE | <0.0001 | <0.0001 | <0.0001 | <0.0001 | [15 empty] | 0.00021 | 6e-05 | 0.00021 | 1e-05 | 1e-05 | 4e-05 | 0 | 0.0011 | 0.00033 | 0.00041 | 0.00035 | 0.705 | 0.86405 | 20.4 | 4724.6 | 217.2 |  | 95.7 | 3.3043 | 3.3015 | 190.49 | Tutweiler | 16000 | PEBUA56GE |  | d- 093-K/94-A-11 | [12 empty] | AA9-AS8-NG-YZ | 9500 | GC TCD
| 76533 | PENN WEST NFA RIGEL A-028-K/94-A-10/02 | OBSIDIAN ENERGY LTD. | MAXXAM ANALYTICS | Maxxam | B359697:GX1868-01 | 15200 | GAS | 00/A-028-K/094-A-10/02 | 1370 | RIGEL | BLUESKY | 2013 07 15 | 2013 07 11 | 2013 07 19 | METER RUN | 360 | 360 | 246 | 17 | 17 | 21 |  |  | TRACE | 0.0002 | 0.004 | 0.0099 | <0.0001 | 0.8535 | 0.0716 | 0.0375 | 0.0044 | 0.0104 | 0.0023 | 0.0025 | 0.0017 | 0.002 | 0 | 0 | 0 | [20 empty] | 0 | 0 | 0 | 0 | 0 | 0 | 0 | 0 | 0 | 0 | 0 | 0.679 | 0.83218 | 19.6 | 4603.3 | 212.4 |  | 96.3 | 3.325 | 3.3222 | 192.46 | Gastec | 0 | PERIA01G |  | a- 028-K/94-A-10 |  | 1062 | 1069.8 | [7 empty] | 697.4 | 693.6 | AA9-AS8-NG-YZ | 0 | GC TCD
| 73291 | PENN WEST 102 ROSELAND 10-22-088-19-W6M/04 | OBSIDIAN ENERGY LTD. | MAXXAM ANALYTICS | Maxxam | B359697:GX1869-01 | 10785 | GAS | 02/10-22-088-19W6/04 | 7507 | BUICK CREEK | BLUESKY C | 2013 07 15 | 2013 07 11 | 2013 07 19 | SEPARATOR | 300 | 300 | 328 | 20 | 20 | 21 |  |  | 0.0001 | 0.0003 | 0.0065 | 0.0123 | <0.0001 | 0.8315 | 0.0747 | 0.0457 | 0.0053 | 0.0129 | 0.0028 | 0.0031 | 0.0022 | 0.0026 | 0 | 0 | 0 | [20 empty] | 0 | 0 | 0 | 0 | 0 | 0 | 0 | 0 | 0 | 0 | 0 | 0.702 | 0.86037 | 20.3 | 4598.8 | 215.7 |  | 98.6 | 3.4044 | 3.4015 | 197.48 | Gastec | 0 | PEBUA28G |  | 10-22-088-19-W6M | [10 empty] | 742.4 | 738.2 | AA9-AS8-NG-YZ | 0 | GC TCD
| 73305 | PENN WEST BUICK 05-30-088-19-W6M | OBSIDIAN ENERGY LTD. | MAXXAM ANALYTICS | Maxxam | B359697:GX1870-01 | 1984 | GAS | 00/05-30-088-19W6/00 | 20489 | BUICK CREEK | NOTIKEWIN B | 2013 07 15 | 2013 07 11 | 2013 07 19 | SEPARATOR | 400 | 400 | 469 | 18 | 18 | 21 |  |  | 0.0002 | 0.0006 | 0.0154 | 0.0026 | <0.0001 | 0.9259 | 0.0335 | 0.016 | 0.0021 | 0.0026 | 0.0006 | 0.0004 | 0.0001 | 0 | 0 | 0 | 0 | [20 empty] | 0 | 0 | 0 | 0 | 0 | 0 | 0 | 0 | 0 | 0 | 0 | 0.605 | 0.74149 | 17.5 | 4582.1 | 197.9 |  | 103.7 | 3.5805 | 3.5774 | 207.77 | Gastec | 0 | PEBUA25G |  | 05-30-088-19-W6M | [10 empty] | 718.1 | 715.2 | AA9-AS8-NG-YZ | 0 | GC TCD
| 73299 | PENN WEST BUICK 11-26-088-19-W6M/02 | OBSIDIAN ENERGY LTD. | MAXXAM ANALYTICS | Maxxam | B359697:GX1871-01 | 12841 | GAS | 00/11-26-088-19W6/02 | 7379 | BUICK CREEK | BLUESKY C | 2013 07 15 | 2013 07 11 | 2013 07 19 | METER RUN | 325 | 325 | 290 | 18 | 18 | 21 |  |  | TRACE | 0.0002 | 0.0054 | 0.0119 | <0.0001 | 0.83 | 0.0757 | 0.0458 | 0.0055 | 0.0139 | 0.003 | 0.0035 | 0.0023 | 0.0028 | 0 | 0 | 0 | [20 empty] | 0 | 0 | 0 | 0 | 0 | 0 | 0 | 0 | 0 | 0 | 0 | 0.705 | 0.86405 | 20.4 | 4597.6 | 216.4 |  | 96.3 | 3.325 | 3.3222 | 192.77 | Gastec | 0 | PEBUA05G |  | 11-26-088-19-W6M | [10 empty] | 713.2 | 708.7 | AA9-AS8-NG-YZ | 0 | GC TCD
| 84012 | PENN WEST BUICK COMP 11-23-088-19-W6M | OBSIDIAN ENERGY LTD. | MAXXAM ANALYTICS | Maxxam | B359697:GX1873-01 | 12041 | XGAS | 00/11-23-088-19W6/00 |  | BUICK CREEK |  | 2013 07 15 | 2013 07 11 | 2013 07 19 | FUEL GAS | 1200 | 1200 | 908 | 18 | 18 | 22 |  |  | 0.0001 | 0.0003 | 0.0082 | 0.0103 | <0.0001 | 0.8357 | 0.0761 | 0.0425 | 0.0057 | 0.0122 | 0.0028 | 0.003 | 0.00094 | 0.00015 | 0.00037 | 0 | 0 | TRACE | <0.0001 | <0.0001 | <0.0001 | <0.0001 | [15 empty] | 0.00011 | 3e-05 | 5e-05 | 0 | 0 | 0 | 0 | 0.00073 | 0.00026 | 0.00028 | 0.00018 | 0.692 | 0.84812 | 20 | 4595.7 | 214.3 |  | 93.5 | 3.2283 | 3.2256 | 186.63 | Gastec | 0 | PEBUA15G | N/A | 11-23-088-19-W6M | [12 empty] | AA9-AS8-NG-YZ | 0 | GC TCD
| 73289 | PENN WEST BUICK 14-14-088-19-W6M/02 | OBSIDIAN ENERGY LTD. | MAXXAM ANALYTICS | Maxxam | B359697:GX1874-01 | 12878 | GAS | 00/14-14-088-19W6/02 | 10275 | BUICK | BLUESKY C | 2013 07 15 | 2013 07 11 | 2013 07 19 | METER RUN | 300 | 300 | 188 | 18 | 18 | 21 |  |  | 0.0001 | 0.0003 | 0.0064 | 0.0116 | <0.0001 | 0.8402 | 0.0725 | 0.0437 | 0.0049 | 0.0115 | 0.0025 | 0.0027 | 0.0017 | 0.0019 | 0 | 0 | 0 | [20 empty] | 0 | 0 | 0 | 0 | 0 | 0 | 0 | 0 | 0 | 0 | 0 | 0.69 | 0.84566 | 19.9 | 4601.1 | 214 |  | 98.1 | 3.3871 | 3.3843 | 196.2 | Gastec | 0 | PEBUA09G |  | 14-14-088-19-W6M |  | 1119 | 1124 | [7 empty] | 737.3 | 733.4 | AA9-AS8-NG-YZ | 0 | GC TCD
| 73297 | PENN WEST BUICK 07-25-088-19-W6M | OBSIDIAN ENERGY LTD. | MAXXAM ANALYTICS | Maxxam | B359697:GX1875-01 | 16786 | GAS | 00/07-25-088-19W6/00 | 7724 | BUICK CREEK | BLUESKY C | 2013 07 15 | 2013 07 11 | 2013 07 19 | METER RUN | 310 | 310 | 280 | 18 | 18 | 21 |  |  | 0.0001 | 0.0003 | 0.0058 | 0.0116 | <0.0001 | 0.8377 | 0.0749 | 0.0423 | 0.005 | 0.013 | 0.0026 | 0.003 | 0.0018 | 0.0019 | 0 | 0 | 0 | [20 empty] | 0 | 0 | 0 | 0 | 0 | 0 | 0 | 0 | 0 | 0 | 0 | 0.694 | 0.85057 | 20 | 4601 | 214.6 |  | 97.1 | 3.3526 | 3.3498 | 194.2 | Gastec | 0 | PEBUA10G |  | 07-25-088-19-W6M |  | 1039 | 1044 | [7 empty] | 697.6 | 693.4 | AA9-AS8-NG-YZ | 0 | GC TCD
| 73296 | PENN WEST RIGEL 10-24-088-19-W6M/03 | OBSIDIAN ENERGY LTD. | MAXXAM ANALYTICS | Maxxam | B359697:GX1876-01 | 20737 | GAS | 00/10-24-088-19W6/03 | 3160 | BUICK CREEK | BLUESKY C | 2013 07 15 | 2013 07 11 | 2013 07 19 | SEPARATOR | 350 | 350 | 319 | 18 | 18 | 21 |  |  | 0.0001 | 0.0003 | 0.0066 | 0.01 | <0.0001 | 0.8367 | 0.073 | 0.046 | 0.0052 | 0.0128 | 0.0027 | 0.0029 | 0.0018 | 0.0019 | 0 | 0 | 0 | [20 empty] | 0 | 0 | 0 | 0 | 0 | 0 | 0 | 0 | 0 | 0 | 0 | 0.695 | 0.85179 | 20.1 | 4593.7 | 214.8 |  | 98.5 | 3.4009 | 3.3981 | 197.21 | Gastec | 0 | PEBUA41G |  | 10-24-088-19-W6M | [10 empty] | 700.9 | 697.3 | AA9-AS8-NG-YZ | 0 | GC TCD
| 76619 | PENN WEST LAPRISE B-099-F/94-H-05 | OBSIDIAN ENERGY LTD. | MAXXAM ANALYTICS | Maxxam | B361783:GY5759-01 | 8213 | GAS | 00/B-099-F/094-H-05/00 | 9239 | LAPRISE | BALDONNEL/UPR CHARLIE LAK | 2013 07 19 | 2013 07 17 | 2013 07 26 | METER RUN | 350 | 350 | 367 | 36 | 36 | 22 |  |  | 0.0001 | 0.0001 | 0.0015 | 0.0148 | TRACE | 0.797 | 0.1014 | 0.0466 | 0.007 | 0.0146 | 0.0041 | 0.0047 | 0.0038 | 0.0043 | 0 | 0 | 0 | [20 empty] | 0 | 0 | 0 | 0 | 0 | 0 | 0 | 0 | 0 | 0 | 0 | 0.736 | 0.90204 | 21.2 | 4608 | 222.3 |  | 99.4 | 3.432 | 3.4291 | 199.21 | Gastec | 5 | PELAA05G |  | b- 099-F/94-H-05 | [10 empty] | 878 | 873 | AA9-CBF-YZ | 0 | GC TCD
| 76620 | PENN WEST LAPRISE B-011-L/94-H-05 | OBSIDIAN ENERGY LTD. | MAXXAM ANALYTICS | Maxxam | B361783:GY5760-01 | 9071 | GAS | 00/B-011-L/094-H-05/00 | 10378 | LAPRISE | HALFWAY | 2013 07 19 | 2013 07 17 | 2013 07 26 | SEPARATOR | 485 | 485 | 485 | 28 | 28 | 22 |  |  | TRACE | 0.0001 | 0.0019 | 0.015 | TRACE | 0.8236 | 0.0884 | 0.0378 | 0.0057 | 0.012 | 0.0035 | 0.004 | 0.0037 | 0.0043 | 0 | 0 | 0 | [20 empty] | 0 | 0 | 0 | 0 | 0 | 0 | 0 | 0 | 0 | 0 | 0 | 0.711 | 0.8714 | 20.5 | 4614.2 | 217.8 |  | 94.3 | 3.2559 | 3.2532 | 187.11 | Gastec | 5 | PELAA06G |  | b- 011-L/94-H-05 | [10 empty] | 859.5 | 855.3 | AA9-CBF-YZ | 0 | GC TCD
| 79040 | PENN WEST WILDBOY D-75-A/94-P-11 | OBSIDIAN ENERGY LTD. | PENN WEST | Maxxam | B363087:GZ5044-01 | 6278 | XGAS | 00/D-075-A/094-P-11/00 |  | WILDBOY |  | 2013 07 23 | 2013 07 15 | 2013 07 30 | SALES GAS #1 | 6500 | 6500 | 5746 | 35 | 35 | 21 |  | ONSITE H2S NOT RECORDED ON SAMPLE TAG MaxxALERT: The C6 concentration is significantly higher than expected. MaxxALERT: The C3 concentration varies from the historical results indicating moderate non-normal statistical behavior. | TRACE | 0.0003 | 0.0069 | 0.0152 | <0.0001 | 0.9701 | 0.0062 | 0.0005 | 0.0002 | 0.0001 | 0.0001 | 0.0001 | 0.00013 | 0 | 0 | 0 | 0 | TRACE | TRACE | TRACE | <0.0001 | TRACE | [15 empty] | 0 | 3e-05 | 0 | 0 | 0 | 0 | 0 | 0.00014 | 0 | 0 | 0 | 0.578 | 0.7084 | 16.7 | 4631.6 | 192.9 |  | 105 | 3.6254 | 3.6223 | 212.02 | Gastec | 0 | SPSJC37GE |  | d- 075-A/94-P-11 | [9 empty] | 275 |  |  | CBF-GM1-YZ | 0 | GC TCD
| 79041 | PENN WEST WILDBOY D-75-A/94-P-11 | OBSIDIAN ENERGY LTD. | PENN WEST | Maxxam | B363087:GZ5045-01 | 1713 | XGAS | 00/D-075-A/094-P-11/00 |  | WILDBOY |  | 2013 07 23 | 2013 07 15 | 2013 07 30 | SALES GAS #2 | 6500 | 6500 | 5572 | 36 | 36 | 21 |  | ONSITE H2S NOT RECORDED ON SAMPLE TAG MaxxALERT: Based on the historical data, this sample is representative of the sample point. MaxxALERT: The iC5 and nC5 concentrations are significantly higher than expected. | TRACE | 0.0003 | 0.0074 | 0.014 | <0.0001 | 0.9708 | 0.0063 | 0.0005 | 0.0001 | 0.0001 | 0.0001 | 0.0001 | 9e-05 | 0 | 0 | 0 | 0 | 0.0001 | TRACE | <0.0001 | <0.0001 | <0.0001 | [15 empty] | 0 | 2e-05 | 0 | 0 | 0 | 0 | 0 | 9e-05 | 0 | 0 | 0 | 0.577 | 0.70717 | 16.7 | 4627.6 | 192.7 |  | 124.4 | 4.2952 | 4.2916 | 253.48 | Gastec | 0 | SPSJC38GE |  | d- 075-A/94-P-11 | [9 empty] | 985 |  |  | CBF-GM1-YZ | 0 | GC TCD
| 90505 | PENN WEST FIREWEED A- 053-A/94-A-13 | OBSIDIAN ENERGY LTD. | MAXXAM ANALYTICS | Maxxam | B366292:HB5363-01 | 20598 | GAS | 00/A-053-A/094-A-13/00 | 14062 | FIREWEED | DUNLEVY A | 2013 07 31 | 2013 07 25 | 2013 08 07 | METER RUN | 425 | 425 | 343 | 25 | 25 | 23 |  |  | TRACE | 0.0001 | 0.0026 | 0.0244 | 0.0038 | 0.852 | 0.0727 | 0.0269 | 0.0041 | 0.0071 | 0.0019 | 0.0016 | 0.0012 | 0.0016 | 0 | 0 | 0 | [20 empty] | 0 | 0 | 0 | 0 | 0 | 0 | 0 | 0 | 0 | 0 | 0 | 0.675 | 0.82728 | 19.5 | 4672.1 | 211.5 |  | 97.2 | 3.3561 | 3.3532 | 193.58 | Tutweiler | 3800 | PEINA33G |  | a- 053-A/94-A-13 | [12 empty] | AA9-GS1-MB4-NG | 2300 | GC TCD
| 90508 | PENN WEST FIREWEED B- 044-A/94-A-13 | OBSIDIAN ENERGY LTD. | MAXXAM ANALYTICS | Maxxam | B366292:HB5364-01 | 16830 | GAS | 00/B-044-A/094-A-13/00 | 3813 | FIREWEED | DUNLEVY A | 2013 07 31 | 2013 07 25 | 2013 08 07 | METER RUN | 520 | 520 | 376 | 27 | 27 | 23 |  |  | TRACE | 0.0001 | 0.0034 | 0.0198 | 0.002 | 0.8573 | 0.0732 | 0.0266 | 0.0042 | 0.0064 | 0.0018 | 0.0018 | 0.0013 | 0.0021 | 0 | 0 | 0 | [20 empty] | 0 | 0 | 0 | 0 | 0 | 0 | 0 | 0 | 0 | 0 | 0 | 0.671 | 0.82238 | 19.4 | 4650 | 210.8 |  | 98.5 | 3.4009 | 3.3981 | 196.12 | Tutweiler | 2000 | PEINA35G |  | b- 044-A/94-A-13 | [12 empty] | AA9-GS1-MB4-NG | 300 | GC TCD
| 90507 | PENN WEST FIREWEED B- 042-A/94-A-13 | OBSIDIAN ENERGY LTD. | MAXXAM ANALYTICS | Maxxam | B366292:HB5368-01 | 11110 | GAS | 00/B-042-A/094-A-13/00 | 3203 | FIREWEED | DUNLEVY A | 2013 07 31 | 2013 07 25 | 2013 08 07 | METER RUN | 500 | 500 | 462 | 25 | 25 | 23 |  |  | TRACE | 0.0001 | 0.0032 | 0.0249 | 0.0039 | 0.841 | 0.0726 | 0.0274 | 0.005 | 0.0091 | 0.003 | 0.003 | 0.003 | 0.0038 | 0 | 0 | 0 | [20 empty] | 0 | 0 | 0 | 0 | 0 | 0 | 0 | 0 | 0 | 0 | 0 | 0.695 | 0.85179 | 20.1 | 4662.4 | 214.3 |  | 97.2 | 3.3561 | 3.3532 | 193.27 | Tutweiler | 3900 | PEINA34G |  | b- 042-A/94-A-13 | [12 empty] | AA9-GS1-MB4-NG | 1800 | GC TCD
| 52618 | PENN WEST STODDART 11-19-086-18-W6 | OBSIDIAN ENERGY LTD. | MAXXAM ANALYTICS | Maxxam | B368958:HD1702-01 | 20270 | GAS | 00/11-19-086-18W6/00 | 11257 | OAK | CECIL K | 2013 08 08 | 2013 08 06 | 2013 08 15 | METER RUN | 300 | 300 | 273 | 20 | 20 | 22 |  |  | 0.0002 | 0.0004 | 0.02 | 0.0005 | 0.0003 | 0.7086 | 0.1319 | 0.0858 | 0.0132 | 0.0234 | 0.0056 | 0.0049 | 0.0029 | 0.0023 | 0 | 0 | 0 | [20 empty] | 0 | 0 | 0 | 0 | 0 | 0 | 0 | 0 | 0 | 0 | 0 | 0.8 | 0.98048 | 23.1 | 4529.6 | 232.8 |  | 98.7 | 3.4079 | 3.405 | 198.33 | Gastec | 300 | SAMSA03G |  | 11-19-086-18-W6M |  | 1314 | 1316 | [7 empty] | 756.8 | 752.5 | AA9-CB-GM1-GS1-MB4-NG-SK1 | 0 | GC TCD
| 52587 | PENN WEST STODDART 05-13-086-19-W6 | OBSIDIAN ENERGY LTD. | MAXXAM ANALYTICS | Maxxam | B368958:HD1703-01 | 14218 | GAS | 00/05-13-086-19W6/00 | 10718 | STODDART | NORTH PINE F | 2013 08 08 | 2013 08 06 | 2013 08 14 | SEPARATOR | 500 | 500 | 340 | 20 | 20 | 21 |  |  | 0.0001 | 0.0002 | 0.0076 | 0.0004 | <0.0001 | 0.811 | 0.0928 | 0.0476 | 0.0091 | 0.0154 | 0.0042 | 0.0046 | 0.0036 | 0.0034 | 0 | 0 | 0 | [20 empty] | 0 | 0 | 0 | 0 | 0 | 0 | 0 | 0 | 0 | 0 | 0 | 0.721 | 0.88366 | 20.8 | 4557.2 | 219.7 |  | 94 | 3.2456 | 3.2428 | 187.12 | Gastec | 0 | SASTO01G |  | 05-13-086-19-W6M |  | 1128 | 1372 | [7 empty] | 728.8 | 723.3 | AA9-CB-GM1-GS1-MB4-NG-SK1 | 0 | GC TCD
| 52576 | PENN WEST OAK 13-32/04-04-087-18-W6/02 | OBSIDIAN ENERGY LTD. | MAXXAM ANALYTICS | Maxxam | B368958:HD1705-01 | 14855 | GAS | 00/04-04-087-18W6/02 | 17911 | OAK | GETHING D | 2013 08 08 | 2013 08 06 | 2013 08 15 | METER RUN | 500 | 500 | 322 | 26 | 26 | 22 |  |  | TRACE | 0.0002 | 0.0052 | 0.0213 | 0.0005 | 0.8473 | 0.0723 | 0.0311 | 0.0035 | 0.0082 | 0.0024 | 0.0027 | 0.0016 | 0.0037 | 0 | 0 | 0 | [20 empty] | 0 | 0 | 0 | 0 | 0 | 0 | 0 | 0 | 0 | 0 | 0 | 0.686 | 0.84076 | 19.8 | 4638 | 212.6 |  | 100 | 3.4527 | 3.4498 | 200.72 | Gastec | 500 | SAMSA21G |  | 13-32-086-18-W6M |  | 1157 | 1158 | [7 empty] | 700.4 | 695.1 | AA9-CB-GM1-GS1-MB4-NG-SK1 | 0 | GC TCD
| 52575 | PENN WEST OAK 13-32/04-04-087-18-W6M | OBSIDIAN ENERGY LTD. | MAXXAM ANALYTICS | Maxxam | B368958:HD1706-01 | 13776 | GAS | 00/04-04-087-18W6/00 | 17911 | OAK | BALDONNEL C | 2013 08 08 | 2013 08 06 | 2013 08 15 | METER RUN | 650 | 650 | 543 | 30 | 30 | 23 |  |  | TRACE | 0.0002 | 0.0042 | 0.027 | 0.002 | 0.8405 | 0.0739 | 0.0287 | 0.0036 | 0.009 | 0.0029 | 0.003 | 0.0023 | 0.0027 | 0 | 0 | 0 | [20 empty] | 0 | 0 | 0 | 0 | 0 | 0 | 0 | 0 | 0 | 0 | 0 | 0.692 | 0.84812 | 20 | 4661.3 | 213.6 |  | 102.2 | 3.5287 | 3.5257 | 205.55 | Gastec | 2000 | SAMSO54G | N/A | 13-32-086-18-W6M |  | 1275 | 1292.5 | [7 empty] | 700.4 | 695.1 | AA9-CB-GM1-GS1-MB4-NG-SK1 | 0 | GC TCD
| 52601 | PENN WEST STODDART 06-12-086-19-W6M | OBSIDIAN ENERGY LTD. | MAXXAM ANALYTICS | Maxxam | B368958:HD1708-01 | 17465 | GAS | 00/06-12-086-19W6/00 | 9655 | STODDART | NORTH PINE F | 2013 08 08 | 2013 08 06 | 2013 08 15 | METER RUN | 150 | 150 | 150 | 20 | 20 | 21 |  |  | TRACE | 0.0001 | 0.0038 | 0.0003 | <0.0001 | 0.713 | 0.1407 | 0.0811 | 0.0151 | 0.0255 | 0.0065 | 0.0067 | 0.0038 | 0.0034 | 0 | 0 | 0 | [20 empty] | 0 | 0 | 0 | 0 | 0 | 0 | 0 | 0 | 0 | 0 | 0 | 0.809 | 0.99151 | 23.3 | 4543.8 | 236.4 |  | 95.4 | 3.2939 | 3.2911 | 190.08 | Gastec | 0 | SAMSA12G |  | 06-12-086-19-W6M |  | 1379 | 1382 | [7 empty] | 737.3 | 732.3 | AA9-CB-GM1-GS1-MB4-NG-SK1 | 0 | GC TCD
| 52649 | PENN WEST OAK 16-31-086-18W6 | OBSIDIAN ENERGY LTD. | MAXXAM ANALYTICS | Maxxam | B368958:HD1710-01 | 10619 | GAS | 00/16-31-086-18W6/00 | 17912 | OAK | BALDONNEL C | 2013 08 08 | 2013 08 06 | 2013 08 15 | METER RUN @ 13-32 | 500 | 500 | 387 | 26 | 26 | 23 |  |  | TRACE | 0.0002 | 0.0025 | 0.0278 | 0.0003 | 0.8649 | 0.066 | 0.0228 | 0.0026 | 0.0064 | 0.0016 | 0.002 | 0.0017 | 0.0012 | 0 | 0 | 0 | [20 empty] | 0 | 0 | 0 | 0 | 0 | 0 | 0 | 0 | 0 | 0 | 0 | 0.665 | 0.81502 | 19.2 | 4667.4 | 209.3 |  | 100.1 | 3.4562 | 3.4533 | 201.55 | Gastec | 300 | SAMSO55G |  | 13-32-086-18-W6M | [10 empty] | 700.4 | 695.4 | AA9-CB-GM1-GS1-MB4-NG-SK1 | 0 | GC TCD
| 52622 | PENN WEST OAK 11-31-086-18-W6/02 | OBSIDIAN ENERGY LTD. | MAXXAM ANALYTICS | Maxxam | B368958:HD1711-01 | 14833 | GAS | 00/11-31-086-18W6/02 | 11134 | OAK | BALDONNEL C | 2013 08 08 | 2013 08 06 | 2013 08 15 | METER RUN | 1400 | 1400 | 267 | 15 | 15 | 23 |  | MaxxALERT: The duplicate sample was analyzed for confirmation of results. MaxxALERT: The opening pressure varies significantly from the reported source pressure. | TRACE | 0.0002 | 0.0029 | 0.027 | 0.0003 | 0.8503 | 0.0734 | 0.0269 | 0.0028 | 0.0074 | 0.002 | 0.0024 | 0.002 | 0.0024 | 0 | 0 | 0 | [20 empty] | 0 | 0 | 0 | 0 | 0 | 0 | 0 | 0 | 0 | 0 | 0 | 0.681 | 0.83463 | 19.7 | 4660.5 | 211.9 |  | 104.9 | 3.6219 | 3.6188 | 211.04 | Gastec | 300 | SAMSA01G |  | 11-31-086-18-W6M |  | 1182 | 1431 | [7 empty] | 719.2 | 715 | AA9-CB-GM1-GS1-MB4-NG-SK1 | 0 | GC TCD
| 52633 | CALAHOO MONTNEY 14-25-086-19-W6M | OBSIDIAN ENERGY LTD. | MAXXAM ANALYTICS | Maxxam | B368958:HD1712-01 | 19388 | GAS | 00/14-25-086-19W6/00 | 19756 | MONTNEY | UNDEFINED POOL | 2013 08 08 | 2013 08 06 | 2013 08 15 | METER RUN | 300 | 300 | 335 | 21 | 21 | 23 |  |  | TRACE | 0.0002 | 0.003 | 0.0275 | 0.0004 | 0.8507 | 0.0738 | 0.0275 | 0.0029 | 0.0076 | 0.0018 | 0.0022 | 0.0015 | 0.0009 | 0 | 0 | 0 | [20 empty] | 0 | 0 | 0 | 0 | 0 | 0 | 0 | 0 | 0 | 0 | 0 | 0.675 | 0.82728 | 19.5 | 4665.9 | 211.3 |  | 100.3 | 3.4631 | 3.4602 | 201.99 | Gastec | 400 | SAMST01G |  | 14-25-086-19-W6M | [10 empty] | 755.4 | 751.2 | AA9-CB-GM1-GS1-MB4-NG-SK1 | 0 | GC TCD
| 52646 | PENN WEST ET AL OAK 16-26-086-19-W6 | OBSIDIAN ENERGY LTD. | MAXXAM ANALYTICS | Maxxam | B368958:HD1713-01 | 16475 | GAS | 00/16-26-086-19W6/00 | 14046 | OAK | BALDONNEL C | 2013 08 08 | 2013 08 06 | 2013 08 15 | METER RUN | 350 | 350 | 373 | 18 | 18 | 23 |  |  | TRACE | 0.0002 | 0.0025 | 0.0318 | 0.0002 | 0.8432 | 0.0748 | 0.0285 | 0.0029 | 0.008 | 0.002 | 0.0025 | 0.0018 | 0.0016 | 0 | 0 | 0 | [20 empty] | 0 | 0 | 0 | 0 | 0 | 0 | 0 | 0 | 0 | 0 | 0 | 0.686 | 0.84076 | 19.8 | 4674.6 | 212.7 |  | 101.8 | 3.5149 | 3.5119 | 204.74 | Gastec | 200 | SAMSA05G |  | 16-26-086-19-W6M |  | 1219.8 | 1222.6 | [7 empty] | 745.8 | 741.7 | AA9-CB-GM1-GS1-MB4-NG-SK1 | 0 | GC TCD
| 52614 | PENN WEST OAK 10-30-086-18-W6 | OBSIDIAN ENERGY LTD. | MAXXAM ANALYTICS | Maxxam | B368958:HD1714-01 | 18788 | GAS | 00/10-30-086-18W6/00 | 14270 | OAK | BALDONNEL C | 2013 08 08 | 2013 08 06 | 2013 08 15 | METER RUN | 2000 | 2000 | 1940 | 27 | 27 | 23 |  |  | TRACE | 0.0001 | 0.0023 | 0.0314 | 0.0002 | 0.8636 | 0.0662 | 0.0227 | 0.0023 | 0.0058 | 0.0014 | 0.0016 | 0.0013 | 0.0011 | 0 | 0 | 0 | [20 empty] | 0 | 0 | 0 | 0 | 0 | 0 | 0 | 0 | 0 | 0 | 0 | 0.665 | 0.81502 | 19.2 | 4679.8 | 209.1 |  | 101.7 | 3.5114 | 3.5085 | 204.24 | Gastec | 200 | SAMSA02G |  | 10-30-086-18-W6M |  | 1204.9 | 1221.5 | [7 empty] | 730.9 | 726.9 | AA9-CB-GM1-GS1-MB4-NG-SK1 | 0 | GC TCD
| 52567 | PENN WEST MONTNEY A16-30/1-31-086-18-W6 | OBSIDIAN ENERGY LTD. | MAXXAM ANALYTICS | Maxxam | B368958:HD1715-01 | 17225 | GAS | 00/01-31-086-18W6/00 | 15269 | OAK | BALDONNEL C | 2013 08 08 | 2013 08 06 | 2013 08 15 | METER RUN | 700 | 700 | 492 | 28 | 28 | 23 |  |  | TRACE | 0.0001 | 0.0029 | 0.028 | 0.0002 | 0.8473 | 0.0739 | 0.0263 | 0.004 | 0.0089 | 0.0019 | 0.0023 | 0.002 | 0.0022 | 0 | 0 | 0 | [20 empty] | 0 | 0 | 0 | 0 | 0 | 0 | 0 | 0 | 0 | 0 | 0 | 0.684 | 0.83831 | 19.7 | 4661.7 | 212.3 |  | 100.4 | 3.4666 | 3.4636 | 201.93 | Gastec | 200 | SAMSA07G |  | A16-30-086-18-W6M | [10 empty] | 719.3 | 715.1 | AA9-CB-GM1-GS1-MB4-NG-SK1 | 0 | GC TCD
| 52717 | PENN WEST BUIC PLANT D-093-K/94-A-11 | OBSIDIAN ENERGY LTD. | MAXXAM ANALYTICS | Maxxam | B373400:HG3108-01 | 18094 | XGAS | 00/D-093-K/094-A-11/00 |  | BUICK CREEK |  | 2013 08 20 | 2013 08 16 | 2013 08 23 | RP_0002_SQ (PLANT INLET SALES) | 3990 | 3990 | 2952 | 24 | 24 | 23 |  |  | TRACE | 0.0001 | 0.0026 | 0.0246 | 0.0127 | 0.8234 | 0.0793 | 0.032 | 0.0054 | 0.0098 | 0.0031 | 0.003 | 0.00137 | 0.00023 | 0.00034 | 0 | 0 | TRACE | TRACE | <0.0001 | <0.0001 | <0.0001 | [15 empty] | 0.00016 | 5e-05 | 0.00012 | 0 | 0 | 0 | 0 | 0.00088 | 0.00027 | 0.00034 | 0.00024 | 0.702 | 0.86037 | 20.3 | 4704 | 216.9 |  | 94.7 | 3.2697 | 3.267 | 188.75 | Tutweiler | 12700 | SARAA27GE | N/A | d- 093-K/94-A-11 | [12 empty] | AA9-GM1-PW1 | 7500 | GC TCD
| 85423 | PENN WEST ROSELAND 11-23-088-19-W6 | OBSIDIAN ENERGY LTD. | MAXXAM ANALYTICS | Maxxam | B376790:HI5501-01 | 17522 | XGAS | 00/11-23-088-19W6/00 | 7435 | BUICK CREEK | DUNLEVY M | 2013 08 28 | 2013 08 26 | 2013 09 04 | DEHY INLET GAS | 3900 | 3900 | 3139 | 24 | 24 | 23 |  |  | 0.0001 | 0.0003 | 0.0074 | 0.0098 | <0.0001 | 0.8402 | 0.073 | 0.0418 | 0.0057 | 0.012 | 0.0028 | 0.003 | 0.0011 | 0.00023 | 0.00053 | 6e-05 | 0 | <0.0001 | <0.0001 | <0.0001 | <0.0001 | <0.0001 | [15 empty] | 0.00016 | 3e-05 | 9e-05 | 1e-05 | 1e-05 | 2e-05 | 0 | 0.00077 | 0.00028 | 0.00033 | 0.00028 | 0.691 | 0.84689 | 20 | 4593.3 | 214 |  | 95.7 | 3.3043 | 3.3015 | 190.93 | Gastec | 0 | PEROA07GE |  | 11-23-088-19-W6M | [10 empty] | 734 | 729.9 | GS1-MCT-SJ6-SK1 | 0 | GC TCD
| 52293 | PENN WEST FIREWEED A-033-A/94-A-13 | OBSIDIAN ENERGY LTD. | MAXXAM ANALYTICS | Maxxam | B377070:HI7296-01 | 17416 | GAS | 00/A-033-A/094-A-13/00 | 9263 | FIREWEED | BLUESKY | 2013 08 28 | 2013 08 26 | 2013 09 04 | METER RUN | 450 | 450 | 411 | 17 | 17 | 24 |  |  | 0.0001 | 0.0002 | 0.0083 | 0.0076 | <0.0001 | 0.8298 | 0.0814 | 0.0458 | 0.0047 | 0.011 | 0.0027 | 0.0029 | 0.0024 | 0.0031 | 0 | 0 | 0 | [20 empty] | 0 | 0 | 0 | 0 | 0 | 0 | 0 | 0 | 0 | 0 | 0 | 0.699 | 0.85669 | 20.2 | 4586.9 | 215.4 |  | 97.8 | 3.3768 | 3.3739 | 196.54 | Gastec | 0 | SAMSO01G |  | a- 033-A/94-A-13 |  | 1175 | 1180 | [7 empty] | 848.2 | 843.2 | AA9-AS8-GM1-NG-SK1-YZ | 0 | GC TCD
| 52320 | PENN WEST 202 FIREWEED C-001-H/94-A-13/03 | OBSIDIAN ENERGY LTD. | MAXXAM ANALYTICS | Maxxam | B377070:HI7298-01 | 16408 | GAS | 02/C-001-H/094-A-13/03 | 455 | FIREWEED | DUNLEVY | 2013 08 28 | 2013 08 26 | 2013 09 04 | METER RUN | 1300 | 1300 | 1043 | 17 | 17 | 22 |  |  | TRACE | 0.0001 | 0.0024 | 0.0239 | 0.0111 | 0.8447 | 0.0727 | 0.0255 | 0.0041 | 0.0067 | 0.0021 | 0.0021 | 0.0018 | 0.0028 | 0 | 0 | 0 | [20 empty] | 0 | 0 | 0 | 0 | 0 | 0 | 0 | 0 | 0 | 0 | 0 | 0.683 | 0.83708 | 19.7 | 4701 | 213.3 |  | 95.5 | 3.2974 | 3.2946 | 189.52 | Tutweiler | 11100 | SFSJB03G |  | c- 001-H/94-A-13 |  | 1132.2 | 1926.9 | [7 empty] | 764.7 | 761 | AA9-AS8-GM1-NG-SK1-YZ | 7400 | GC TCD
| 52325 | PENN WEST 202 FIREWEED C-A24-A/94-A-13/02 | OBSIDIAN ENERGY LTD. | MAXXAM ANALYTICS | Maxxam | B377194:HI8009-01 | 6515 | GAS | 02/C-024-A/094-A-13/02 | 10594 | FIREWEED | DUNLEVY A | 2013 08 29 | 2013 08 27 | 2013 09 12 | METER RUN | 400 | 400 | 340 | 17 | 17 | 21 |  |  | TRACE | 0.0001 | 0.0029 | 0.0229 | 0.0015 | 0.8455 | 0.072 | 0.0293 | 0.0059 | 0.0089 | 0.0028 | 0.0027 | 0.0023 | 0.0032 | 0 | 0 | 0 | [20 empty] | 0 | 0 | 0 | 0 | 0 | 0 | 0 | 0 | 0 | 0 | 0 | 0.69 | 0.84566 | 19.9 | 4647.5 | 213.5 |  | 97.8 | 3.3768 | 3.3739 | 194.36 | Tutweiler | 1500 | SFSJB01G |  | c- 024-A/94-A-13 | [10 empty] | 809.5 | 805.4 | AA9-AS8-CB-GS1-MP2-NG-SK1 | 0 | GC TCD
| 85445 | PENN WEST FIREWEED A-057-A/94-A-13 | OBSIDIAN ENERGY LTD. | MAXXAM ANALYTICS | Maxxam | B377194:HI8012-01 | 1745 | XGAS | 00/A-057-A/094-A-13/00 |  | FIREWEED |  | 2013 08 29 | 2013 08 27 | 2013 09 05 | DEHY INLET GAS | 4600 | 4600 | 3995 | 26 | 26 | 21 |  |  | TRACE | 0.0002 | 0.0046 | 0.0159 | 0.0118 | 0.821 | 0.0866 | 0.0342 | 0.0049 | 0.0095 | 0.003 | 0.0036 | 0.00134 | 0.00035 | 0.00062 | 0 | 0 | TRACE | TRACE | TRACE | <0.0001 | <0.0001 | [15 empty] | 0.00019 | 4e-05 | 0.00017 | 0 | 0 | 0 | 0 | 0.00102 | 0.0003 | 0.00036 | 0.00031 | 0.702 | 0.86037 | 20.3 | 4673.6 | 217 |  | 95.5 | 3.2974 | 3.2946 | 190.1 | Tutweiler | 11800 | PEAFB09GE |  | a- 057-A/94-A-13 | [12 empty] | AA9-AS8-CB-GS1-MP2-NG-SK1 | 10200 | GC TCD
| 52361 | BONAVISTA FIREWEED A-007-H/94-A-13 | OBSIDIAN ENERGY LTD. | MAXXAM ANALYTICS | Maxxam | B377194:HI8015-01 | 190 | GAS | 00/A-007-H/094-A-13/00 | 3152 | FIREWEED | DUNLEVY A | 2013 08 29 | 2013 08 27 | 2013 09 05 | METER RUN | 500 | 500 | 533 | 18 | 18 | 23 |  |  | 0.0002 | 0.0001 | 0.0029 | 0.0224 | 0.0015 | 0.8593 | 0.0683 | 0.0242 | 0.0044 | 0.0078 | 0.0026 | 0.0024 | 0.0022 | 0.0017 | 0 | 0 | 0 | [20 empty] | 0 | 0 | 0 | 0 | 0 | 0 | 0 | 0 | 0 | 0 | 0 | 0.673 | 0.82483 | 19.5 | 4651.2 | 210.8 |  | 96.8 | 3.3423 | 3.3394 | 193.27 | Gastec | 1500 | PEAFD14G |  | a- 007-H/94-A-13 | [10 empty] | 843.7 | 838.5 | AA9-AS8-CB-GS1-MP2-NG-SK1 | 0 | GC TCD
| 52290 | PENN WEST FIREWEED C- 024-A/94-A-13 | OBSIDIAN ENERGY LTD. | MAXXAM ANALYTICS | Maxxam | B377194:HI8021-01 | 18799 | GAS | 00/A-025-A/094-A-13/02 | 8567 | FIREWEED | BLUESKY | 2013 08 29 | 2013 08 27 | 2013 09 05 | METER RUN | 400 | 400 | 426 | 10 | 10 | 23 |  |  | 0.0001 | 0.0003 | 0.0082 | 0.0071 | <0.0001 | 0.8263 | 0.0836 | 0.0473 | 0.0048 | 0.0115 | 0.0027 | 0.0029 | 0.0022 | 0.003 | 0 | 0 | 0 | [20 empty] | 0 | 0 | 0 | 0 | 0 | 0 | 0 | 0 | 0 | 0 | 0 | 0.701 | 0.85915 | 20.2 | 4585.7 | 215.9 |  | 97.8 | 3.3768 | 3.3739 | 195.92 | Gastec | 0 | PEBUA51G |  | c- 024-A/94-A-13 | [10 empty] | 810.5 | 804.3 | AA9-AS8-CB-GS1-MP2-NG-SK1 | 0 | GC TCD
| 52299 | PENN WEST 202 FIREWEED A-057-A/94-A-13 | OBSIDIAN ENERGY LTD. | MAXXAM ANALYTICS | Maxxam | B377194:HI8026-01 | 7900 | GAS | 02/A-057-A/094-A-13/00 | 16092 | FIREWEED | BALDONNEL E | 2013 08 29 | 2013 08 27 | 2013 09 05 | METER RUN | 320 | 320 | 339 | 19 | 19 | 23 |  |  | TRACE | 0.0001 | 0.0027 | 0.0267 | 0.0202 | 0.8297 | 0.0772 | 0.0234 | 0.0032 | 0.0071 | 0.0021 | 0.0023 | 0.0023 | 0.003 | 0 | 0 | 0 | [20 empty] | 0 | 0 | 0 | 0 | 0 | 0 | 0 | 0 | 0 | 0 | 0 | 0.694 | 0.85057 | 20 | 4748.6 | 215.6 |  | 104.4 | 3.6047 | 3.6016 | 209.83 | Tutweiler | 20200 | PEBUA53G |  | a- 057-A/94-A-13 |  | 1304.2 | 1320 | [7 empty] | 841.3 | 837.3 | AA9-AS8-CB-GS1-MP2-NG-SK1 | 16800 | GC TCD
| 52377 | PENN WEST 102 FORT ST. JOHN A4-10-083-17-W6M | OBSIDIAN ENERGY LTD. | MAXXAM ANALYTICS | Maxxam | B383500:HN3047-01 | 6639 | GAS | 02/04-10-083-17W6/00 | 184 | FORT ST. JOHN | BALDONNEL A | 2013 09 16 | 2013 09 12 | 2013 09 24 | METER RUN | 160 | 160 | 132 | 20 | 20 | 21 |  |  | TRACE | 0.0001 | 0.0042 | 0.0415 | 0.0605 | 0.8164 | 0.0461 | 0.0175 | 0.003 | 0.0052 | 0.0014 | 0.0017 | 0.0013 | 0.0011 | 0 | 0 | 0 | [20 empty] | 0 | 0 | 0 | 0 | 0 | 0 | 0 | 0 | 0 | 0 | 0 | 0.7 | 0.85792 | 20.2 | 4966.6 | 218.1 |  | 101 | 3.4873 | 3.4843 | 203.95 | Tutweiler | 46900 | PEAFB32G |  | A04-10-083-17-W6M | [10 empty] | 633.3 | 629.9 | AA9-CBF-GM1-GS1-SJ6-YZ | 60500 | GC TCD
| 52389 | PENN WEST FORT ST. JOHN 08-05-083-17-W6M | OBSIDIAN ENERGY LTD. | MAXXAM ANALYTICS | Maxxam | B383500:HN3050-01 | 20191 | GAS | 00/09-05-083-17W6/00 | 10597 | FORT ST. JOHN | HALFWAY A | 2013 09 16 | 2013 09 12 | 2013 09 23 | SEPARATOR @ 02/08-05 | 100 | 100 | 33 | 20 | 20 | 21 |  |  | <0.0001 | 0.0001 | 0.0054 | 0.0247 | 0.0254 | 0.8534 | 0.0523 | 0.0212 | 0.0034 | 0.0064 | 0.0013 | 0.0018 | 0.0017 | 0.0029 | 0 | 0 | 0 | [20 empty] | 0 | 0 | 0 | 0 | 0 | 0 | 0 | 0 | 0 | 0 | 0 | 0.677 | 0.82973 | 19.6 | 4760.1 | 212.2 |  | 103.4 | 3.5701 | 3.5671 | 208.76 | Tutweiler | 25400 | SARAA28G |  | 08-05-083-17-W6M | [10 empty] | 616.8 | 611.9 | AA9-CBF-GM1-GS1-SJ6-YZ | 18400 | GC TCD
| 52368 | PENN WEST 102 FORT ST. JOHN 04-09-083-17-W6M | OBSIDIAN ENERGY LTD. | MAXXAM ANALYTICS | Maxxam | B383500:HN3052-01 | 20498 | GAS | 02/04-09-083-17W6/00 | 9560 | FORT ST. JOHN | HALFWAY A | 2013 09 16 | 2013 09 12 | 2013 09 23 | METER RUN | 110 | 110 | 65 | 14 | 14 | 21 |  |  | TRACE | TRACE | 0.006 | 0.0246 | 0.0317 | 0.8408 | 0.0567 | 0.0215 | 0.0038 | 0.0066 | 0.0018 | 0.0022 | 0.0019 | 0.0024 | 0 | 0 | 0 | [20 empty] | 0 | 0 | 0 | 0 | 0 | 0 | 0 | 0 | 0 | 0 | 0 | 0.685 | 0.83954 | 19.8 | 4786.8 | 214.1 |  | 100.2 | 3.4596 | 3.4567 | 202.02 | Tutweiler | 31700 | PEAFB30G |  | 04-09-083-17-W6M | [10 empty] | 630.6 | 626.4 | AA9-CBF-GM1-GS1-SJ6-YZ | 25200 | GC TCD
| 85280 | PENN WEST 102 FT ST JOHN 14-21-83-18-W6M | OBSIDIAN ENERGY LTD. | MAXXAM ANALYTICS | Maxxam | B383500:HN3053-01 | 18926 | GAS | 02/14-21-083-18W6/00 | 178 | FORT ST. JOHN | HALFWAY | 2013 09 16 | 2013 09 12 | 2013 09 23 | METER RUN | 180 | 180 | 113 | 13 | 13 | 21 |  |  | TRACE | 0.0001 | 0.0031 | 0.0238 | 0.0278 | 0.8574 | 0.0502 | 0.0192 | 0.0029 | 0.0061 | 0.0016 | 0.0023 | 0.0021 | 0.0034 | 0 | 0 | 0 | [20 empty] | 0 | 0 | 0 | 0 | 0 | 0 | 0 | 0 | 0 | 0 | 0 | 0.676 | 0.82851 | 19.5 | 4769.2 | 212.5 |  | 100.8 | 3.4804 | 3.4774 | 203.07 | Gastec | 0 | SFSJA26G |  | 14-21-083-18-W6M | [10 empty] | 649.2 | 646.2 | AA9-CBF-GM1-GS1-SJ6-YZ | 27800 | GC TCD
| 52717 | PENN WEST BUIC PLANT D-093-K/94-A-11 | OBSIDIAN ENERGY LTD. | MAXXAM ANALYTICS | Maxxam | B385057:HO2739-01 | 21240 | XGAS | 00/D-093-K/094-A-11/00 |  | BUICK CREEK |  | 2013 09 19 | 2013 09 17 | 2013 09 25 | RP_0002_SQ (PLANT INLET SALES) | 4200 | 4200 | 3631 | 20 | 20 | 23 |  |  | TRACE | 0.0001 | 0.0023 | 0.0249 | 0.011 | 0.8228 | 0.0807 | 0.033 | 0.0054 | 0.01 | 0.003 | 0.0029 | 0.00131 | 0.00027 | 0.00043 | 0 | 0 | <0.0001 | <0.0001 | <0.0001 | <0.0001 | <0.0001 | [15 empty] | 0.00015 | 5e-05 | 8e-05 | 0 | 0 | 0 | 0 | 0.00084 | 0.00026 | 0.00032 | 0.00019 | 0.702 | 0.86037 | 20.3 | 4698.4 | 216.8 |  | 92.8 | 3.2041 | 3.2014 | 184.68 | Tutweiler | 11000 | SARAA27GE | N/A | d- 093-K/94-A-11 | [12 empty] | AA9-BV1-GS1 | 9500 | GC TCD
| 79040 | PENN WEST WILDBOY D-75-A/94-P-11 | OBSIDIAN ENERGY LTD. | PENN WEST | Maxxam | B386716:HP4744-01 | DM52004 | XGAS | 00/D-075-A/094-P-11/00 |  | WILDBOY |  | 2013 09 24 | 2013 09 17 | 2013 09 30 | SALES GAS #1 | 7226 | 7226 | 6310 | 16 | 16 | 22 |  | MaxxALERT: Based on the historical data, this sample is representative of the sample point. MaxxALERT: The iC5 and nC5 concentrations are significantly higher than expected. | TRACE | 0.0003 | 0.007 | 0.014 | <0.0001 | 0.9712 | 0.0063 | 0.0006 | 0.0001 | 0.0001 | 0.0001 | 0.0001 | 0.0001 | 0 | 0 | 0 | 0 | <0.0001 | <0.0001 | <0.0001 | <0.0001 | <0.0001 | [15 empty] | 0 | 2e-05 | 0 | 0 | 0 | 0 | 0 | 8e-05 | 0 | 0 | 0 | 0.576 | 0.70595 | 16.7 | 4628.6 | 192.7 |  | 98.1 | 3.3871 | 3.3843 | 199.55 | Gastec | 0 | SPSJC37GE |  | d- 075-A/94-P-11 | [12 empty] | GS1-YC2 | 0 | GC TCD
| 79041 | PENN WEST WILDBOY D-75-A/94-P-11 | OBSIDIAN ENERGY LTD. | PENN WEST | Maxxam | B386716:HP4745-01 | DM52006 | XGAS | 00/D-075-A/094-P-11/00 |  | WILDBOY |  | 2013 09 24 | 2013 09 17 | 2013 09 30 | SALES GAS #2 | 7300 | 7300 | 6300 | 19 | 19 | 22 |  | MaxxALERT: Based on the historical data, this sample is representative of the sample point. MaxxALERT: The iC5 and nC5 concentrations are significantly higher than expected. | TRACE | 0.0003 | 0.007 | 0.0143 | <0.0001 | 0.9709 | 0.0063 | 0.0006 | 0.0001 | 0.0001 | 0.0001 | 0.0001 | 0.00011 | 0 | 0 | 0 | 0 | <0.0001 | <0.0001 | <0.0001 | <0.0001 | <0.0001 | [15 empty] | 0 | 2e-05 | 0 | 0 | 0 | 0 | 0 | 7e-05 | 0 | 0 | 0 | 0.576 | 0.70595 | 16.7 | 4629.4 | 192.7 |  | 101.2 | 3.4942 | 3.4912 | 205.71 | Gastec | 0 | SPSJC38GE |  | d- 075-A/94-P-11 | [12 empty] | GS1-YC2 | 0 | GC TCD
| 52471 | PENN WEST FSJ 14-22-083-18-W6M | OBSIDIAN ENERGY LTD. | MAXXAM ANALYTICS | Maxxam | B386720:HP4755-01 | 20760 | GAS | 00/14-22-083-18W6/00 | 76 | FORT ST. JOHN | BALDONNEL | 2013 09 24 | 2013 09 20 | 2013 09 27 | SEPARATOR | 100 | 100 | 99 | 27 | 27 | 21 |  |  | TRACE | 0.0001 | 0.0042 | 0.0461 | 0.0661 | 0.8213 | 0.0389 | 0.0129 | 0.0021 | 0.0039 | 0.0011 | 0.0014 | 0.0011 | 0.0008 | 0 | 0 | 0 | [20 empty] | 0 | 0 | 0 | 0 | 0 | 0 | 0 | 0 | 0 | 0 | 0 | 0.693 | 0.84934 | 20 | 5007.1 | 217.1 |  | 100.2 | 3.4596 | 3.4567 | 201.83 | Tutweiler | 66100 | PEAFB66G |  | 14-22-083-18-W6M | [10 empty] | 779.8 | 773.3 | AA9-NG-YC2 | 51400 | GC TCD
| 52417 | PENN WEST FORT ST. JOHN 16-31-082-17-W6M/02 | OBSIDIAN ENERGY LTD. | MAXXAM ANALYTICS | Maxxam | B387178:HP7853-01 | 16195 | GAS | 00/16-31-082-17W6/02 | 9710 | FORT ST. JOHN | BALDONNEL | 2013 09 24 | 2013 09 20 | 2013 09 27 | METER RUN @ 15-32 | 100 | 100 | 130 | 20 | 20 | 21 |  |  | TRACE | 0.0001 | 0.0032 | 0.0435 | 0.0553 | 0.8571 | 0.0262 | 0.0078 | 0.0013 | 0.0025 | 0.0007 | 0.0009 | 0.0007 | 0.0007 | 0 | 0 | 0 | [20 empty] | 0 | 0 | 0 | 0 | 0 | 0 | 0 | 0 | 0 | 0 | 0 | 0.666 | 0.81625 | 19.2 | 4955.7 | 211.6 |  | 101.4 | 3.5011 | 3.4981 | 204.04 | Tutweiler | 55300 | SARAB00G |  | 15-32-082-17-W6M | [10 empty] | 617.1 | 612.2 | AA9-AS8-CB-MS7-NG | 36600 | GC TCD
| 52461 | PENN WEST FORT ST. JOHN 13-23-083-18-W6M | OBSIDIAN ENERGY LTD. | MAXXAM ANALYTICS | Maxxam | B388586:HQ6861-01 | 11899 | GAS | 00/13-23-083-18W6/00 | 82 | FORT ST. JOHN | BALDONNEL A | 2013 09 26 | 2013 09 24 | 2013 10 01 | METER RUN | 110 | 110 | 90 | 13 | 13 | 21 |  |  | TRACE | 0.0001 | 0.016 | 0.045 | 0.0644 | 0.8076 | 0.041 | 0.0143 | 0.0023 | 0.0041 | 0.0013 | 0.0015 | 0.0013 | 0.0011 | 0 | 0 | 0 | [20 empty] | 0 | 0 | 0 | 0 | 0 | 0 | 0 | 0 | 0 | 0 | 0 | 0.701 | 0.85915 | 20.2 | 4981.1 | 216.7 |  | 103.2 | 3.5632 | 3.5602 | 207.97 | Tutweiler | 64400 | SFSJA99G |  | 13-23-083-18-W6M | [10 empty] | 656.8 | 653.4 | AA9-GM1-GS1-MCT-MS7-SJ6 | 53400 | GC TCD
| 86080 | PENN WEST FORT ST. JOHN 08-20-083-18-W6M/03 | OBSIDIAN ENERGY LTD. | MAXXAM ANALYTICS | Maxxam | B388586:HQ6863-01 | 19468 | GAS | 00/08-20-083-18W6/03 | 170 | FORT ST. JOHN | HALFWAY | 2013 09 26 | 2013 09 24 | 2013 10 01 | METER RUN | 225 | 225 | 174 | 11 | 11 | 21 |  |  | TRACE | 0.0001 | 0.0049 | 0.0264 | 0.0407 | 0.8439 | 0.0464 | 0.0185 | 0.0031 | 0.0059 | 0.0017 | 0.0023 | 0.0023 | 0.0038 | 0 | 0 | 0 | [20 empty] | 0 | 0 | 0 | 0 | 0 | 0 | 0 | 0 | 0 | 0 | 0 | 0.687 | 0.84199 | 19.8 | 4829.7 | 214.6 |  | 100.8 | 3.4804 | 3.4774 | 202.97 | Tutweiler | 40700 | PEFOA05G |  | 08-20-083-18-W6M | [10 empty] | 653.8 | 649.8 | AA9-GM1-GS1-MCT-MS7-SJ6 | 27600 | GC TCD
| 52453 | SAMSON FORT ST. JOHN 10-20-083-18-W6M | OBSIDIAN ENERGY LTD. | MAXXAM ANALYTICS | Maxxam | B388586:HQ6864-01 | 21118 | GAS | 00/10-20-083-18W6/00 | 14371 | FORT ST. JOHN | BALDONNEL | 2013 09 26 | 2013 09 24 | 2013 10 01 | METER RUN | 210 | 210 | 191 | 10 | 10 | 21 |  |  | 0.0001 | 0.0001 | 0.0058 | 0.0473 | 0.0637 | 0.8211 | 0.0393 | 0.0122 | 0.0021 | 0.0039 | 0.0011 | 0.0013 | 0.0011 | 0.0009 | 0 | 0 | 0 | [20 empty] | 0 | 0 | 0 | 0 | 0 | 0 | 0 | 0 | 0 | 0 | 0 | 0.693 | 0.84934 | 20 | 4998.4 | 216.6 |  | 101.4 | 3.5011 | 3.4981 | 203.8 | Tutweiler | 63700 | SFSJB09G |  | 10-20-083-18-W6M |  | 1140 | 1149.5 | [7 empty] | 657.1 | 652.2 | AA9-GM1-GS1-MCT-MS7-SJ6 | 60100 | GC TCD
200/D-093-K/094-A-11/00 | 84370 | PENN WEST BUICK CREEK D-093-K/94-A-11 | OBSIDIAN ENERGY LTD. | MAXXAM ANALYTICS | Maxxam | B389984:HR6617-01 | 14787 | XGAS | 00/D-093-K/094-A-11/00 |  | BUICK CREEK |  | 2013 10 02 | 2013 09 30 | 2013 10 07 | GAS BEFORE DEHY | 4800 | 4800 | 3850 | 20 | 20 | 23 |  |  | TRACE | 0.0001 | 0.0024 | 0.0236 | 0.011 | 0.8213 | 0.0802 | 0.0335 | 0.0056 | 0.01 | 0.0032 | 0.0032 | 0.00154 | 0.00049 | 0.00081 | 3e-05 | 0 | <0.0001 | <0.0001 | TRACE | <0.0001 | <0.0001 | [15 empty] | 0.00028 | 6e-05 | 0.0003 | 1e-05 | 1e-05 | 5e-05 | 0 | 0.0011 | 0.00036 | 0.00047 | 0.00039 | 0.708 | 0.86772 | 20.4 | 4690.8 | 217.5 |  | 95.2 | 3.287 | 3.2842 | 188.81 | Tutweiler | 11000 | PEAFB08GE |  | d- 093-K/94-A-11 | [12 empty] | AA9-AS8-GM1 | 7100 | GC TCD
| 52717 | PENN WEST BUIC PLANT D-093-K/94-A-11 | OBSIDIAN ENERGY LTD. | MAXXAM ANALYTICS | Maxxam | B389986:HR6624-01 | 12473 | XGAS | 00/D-093-K/094-A-11/00 |  | BUICK CREEK |  | 2013 10 02 | 2013 09 30 | 2013 10 08 | RP_0002_SQ (PLANT INLET SALES) | 4800 | 4800 | 3782 | 35 | 35 | 23 |  | MaxxALERT: Based on the historical data this sample is representative of the sample point. | TRACE | 0.0001 | 0.0024 | 0.0237 | 0.011 | 0.821 | 0.0804 | 0.0332 | 0.0055 | 0.0102 | 0.0032 | 0.0032 | 0.00166 | 0.00037 | 0.0009 | 4e-05 | 0 | <0.0001 | <0.0001 | <0.0001 | <0.0001 | <0.0001 | [15 empty] | 0.00024 | 6e-05 | 0.00026 | 1e-05 | 1e-05 | 4e-05 | 0 | 0.00118 | 0.00038 | 0.00051 | 0.00044 | 0.709 | 0.86895 | 20.5 | 4690.4 | 217.7 |  | 96 | 3.3146 | 3.3118 | 191.2 | Tutweiler | 11000 | SARAA27GE | N/A | d- 093-K/94-A-11 | [12 empty] | AA9-CBF-FA1 | 9300 | GC TCD
| 52444 | PENN WEST 104 FORT ST JOHN 03-29-083-18-W6M/2 | OBSIDIAN ENERGY LTD. | MAXXAM ANALYTICS | Maxxam | B390069:HR7117-01 | 8030 | GAS | 04/03-29-083-18W6/02 | 186 | FORT ST. JOHN | BALDONNEL | 2013 10 02 | 2013 09 30 | 2013 10 08 | METER RUN | 200 | 200 | 193 | 6 | 6 | 21 |  |  | TRACE | 0.0001 | 0.0031 | 0.0454 | 0.0571 | 0.8329 | 0.0389 | 0.0127 | 0.0021 | 0.0037 | 0.001 | 0.0012 | 0.001 | 0.0008 | 0 | 0 | 0 | [20 empty] | 0 | 0 | 0 | 0 | 0 | 0 | 0 | 0 | 0 | 0 | 0 | 0.685 | 0.83954 | 19.8 | 4968.1 | 215.2 |  | 100.6 | 3.4735 | 3.4705 | 202.24 | Tutweiler | 52700 | SARAA93G |  | 03-29-083-18-W6M | [10 empty] | 676.9 | 673.5 | AA9-FA1-GM1-GS1-KS9-MB4-MCT-ML9 | 57100 | GC TCD
| 52441 | PENN WEST 103 FORT ST JOHN 03-29-083-18-W6M/2 | OBSIDIAN ENERGY LTD. | MAXXAM ANALYTICS | Maxxam | B390069:HR7118-01 | 10153 | GAS | 03/03-29-083-18W6/02 | 179 | FORT ST. JOHN | PINGEL | 2013 10 02 | 2013 09 30 | 2013 10 07 | METER RUN | 200 | 200 | 800 | 6 | 6 | 21 |  | MaxxALERT: The opening pressure varies significantly from the reported source pressure. | 0.0001 | 0.0006 | 0.0156 | 0.0002 | <0.0001 | 0.9106 | 0.0448 | 0.0142 | 0.0028 | 0.0049 | 0.0013 | 0.0017 | 0.0015 | 0.0017 | 0 | 0 | 0 | [20 empty] | 0 | 0 | 0 | 0 | 0 | 0 | 0 | 0 | 0 | 0 | 0 | 0.623 | 0.76355 | 18 | 4570.5 | 200.8 |  | 97.4 | 3.363 | 3.3601 | 193.47 | Gastec | 0 | SARAA92G |  | 03-29-083-18-W6M | [12 empty] | AA9-FA1-GM1-GS1-KS9-MB4-MCT-ML9 | 0 | GC TCD
| 79040 | PENN WEST WILDBOY D-75-A/94-P-11 | OBSIDIAN ENERGY LTD. | PENN WEST | Maxxam | B399348:HY1470-01 | 14947 | XGAS | 00/D-075-A/094-P-11/00 |  | WILDBOY |  | 2013 10 28 | 2013 10 15 | 2013 11 01 | SALES GAS #1 | 7300 | 7300 | 6004 | 27 | 27 | 23 |  | NO H2S VALUE WAS RECORDED ON SAMPLE TAG. | TRACE | 0.0003 | 0.0065 | 0.0155 | <0.0001 | 0.9701 | 0.0063 | 0.0006 | 0.0002 | 0.0001 | 0.0001 | 0.0001 | 0.00012 | 0 | 0 | 0 | 0 | <0.0001 | <0.0001 | <0.0001 | <0.0001 | <0.0001 | [15 empty] | 0 | 2e-05 | 0 | 0 | 0 | 0 | 0 | 6e-05 | 0 | 0 | 0 | 0.577 | 0.70717 | 16.7 | 4633.4 | 192.9 |  | 99.8 | 3.4458 | 3.4429 | 203.08 | Gastec | 0 | SPSJC37GE |  | d- 075-A/94-P-11 | [12 empty] | GM1-GS1-YC2 | 0 | GC TCD
| 79041 | PENN WEST WILDBOY D-75-A/94-P-11 | OBSIDIAN ENERGY LTD. | PENN WEST | Maxxam | B399348:HY1471-01 | 11593 | XGAS | 00/D-075-A/094-P-11/00 |  | WILDBOY |  | 2013 10 28 | 2013 10 15 | 2013 10 31 | SALES GAS #2 | 7300 | 7300 | 6075 | NA | NA | 23 |  | NO SOURCE PRESSURE WAS RECORDED ON SAMPLE TAG. NO H2S VALUE WAS RECORDED ON SAMPLE TAG. MaxxALERT: Based on the historical data this sample is representative of the sample point. MaxxALERT: The iC5 and nC5 concentrations are significantly higher than expected. | TRACE | 0.0003 | 0.0068 | 0.0191 | <0.0001 | 0.967 | 0.0057 | 0.0005 | 0.0001 | 0.0001 | 0.0001 | 0.0001 | 0.00012 | 0 | 0 | 0 | 0 | <0.0001 | <0.0001 | <0.0001 | <0.0001 | <0.0001 | [15 empty] | 0 | 2e-05 | 0 | 0 | 0 | 0 | 0 | 6e-05 | 0 | 0 | 0 | 0.581 | 0.71207 | 16.8 | 4642.8 | 193.2 |  | 100.7 | 3.4769 | 3.474 | 204.96 | Gastec | 0 | SPSJC38GE |  | d- 075-A/94-P-11 | [12 empty] | GM1-GS1-YC2 | 0 | GC TCD
| 52717 | PENN WEST BUIC PLANT D-093-K/94-A-11 | OBSIDIAN ENERGY LTD. | MAXXAM ANALYTICS | Maxxam | B3A9161:IE2064-01 | 21422 | XGAS | 00/D-093-K/094-A-11/00 |  | BUICK CREEK |  | 2013 11 25 | 2013 11 21 | 2013 11 29 | RP_0002_SQ (PLANT INLET SALES) | 5000 | 5000 | 4377 | 33 | 33 | 21 |  | MaxxALERT: The C7+ concentration varies from the historical results indicating strong non-normal statistical behavior. The C6 concentration varies from the historical results indicating moderate non-normal statistical behavior. | TRACE | 0.0001 | 0.0023 | 0.0249 | 0.0112 | 0.8182 | 0.0809 | 0.0325 | 0.0054 | 0.0103 | 0.0033 | 0.0034 | 0.00181 | 0.00055 | 0.00117 | 0.00012 | 0 | <0.0001 | <0.0001 | <0.0001 | <0.0001 | <0.0001 | [15 empty] | 0.0003 | 7e-05 | 0.00036 | 1e-05 | 1e-05 | 6e-05 | 0 | 0.00142 | 0.00042 | 0.00063 | 0.00057 | 0.714 | 0.87508 | 20.6 | 4693.1 | 218.4 |  | 96.4 | 3.3284 | 3.3256 | 192.05 | Tutweiler | 11200 | SARAA27GE | N/A | d- 093-K/94-A-11 | [12 empty] | AA9-CV3-GS1-SRA | 11000 | GC TCD
| 52717 | PENN WEST BUIC PLANT D-093-K/94-A-11 | OBSIDIAN ENERGY LTD. | MAXXAM ANALYTICS | Maxxam | B3B4272:IH1016-01 | 1027 | XGAS | 00/D-093-K/094-A-11/00 |  | BUICK CREEK |  | 2013 12 11 | 2013 12 06 | 2013 12 17 | RP_0002_SQ (PLANT INLET SALES) | 4800 | 4800 | 3772 | 32 | 32 | 21 |  | MaxxALERT: Based on the historical data this sample is representative of the sample point. | TRACE | 0.0001 | 0.0024 | 0.0243 | 0.0091 | 0.8222 | 0.0813 | 0.0337 | 0.0055 | 0.0102 | 0.0031 | 0.0031 | 0.00145 | 0.00021 | 0.00065 | 0 | 0 | <0.0001 | <0.0001 | <0.0001 | <0.0001 | <0.0001 | [15 empty] | 0.0002 | 6e-05 | 0.00019 | 0 | 0 | 0 | 0 | 0.00109 | 0.00034 | 0.00045 | 0.00036 | 0.706 | 0.86527 | 20.4 | 4685.6 | 217.2 |  | 93.4 | 3.2249 | 3.2221 | 185.59 | Tutweiler | 7900 | SARAA27GE | N/A | d- 093-K/94-A-11 | [12 empty] | AA9-AT9-GS1-NG | 9100 | GC TCD
| 52458 | PENN WEST FORT ST. JOHN AIRPORT 13-14-83-18-W6M/04 | OBSIDIAN ENERGY LTD. | MAXXAM ANALYTICS | Maxxam | B3B4285:IH1063-01 | 17491 | GAS | 00/13-14-083-18W6/04 | 194 | FORT ST. JOHN | NORTH PINE A | 2013 12 11 | 2013 12 06 | 2013 12 16 | METER RUN | 130 | 130 | 210 | -8 | -8 | 21 |  | THIS SAMPLE WAS REQUESTED BY MIKE TAYLOR. | TRACE | 0.0003 | 0.0076 | 0.0075 | 0.0063 | 0.9274 | 0.0319 | 0.0101 | 0.0018 | 0.0033 | 0.0009 | 0.0011 | 0.0009 | 0.0009 | 0 | 0 | 0 | [20 empty] | 0 | 0 | 0 | 0 | 0 | 0 | 0 | 0 | 0 | 0 | 0 | 0.611 | 0.74884 | 17.7 | 4632.8 | 199.8 |  | 97.2 | 3.3561 | 3.3532 | 194.24 | Tutweiler | 6300 | SFSJA01G |  | 13-14-083-18-W6M |  | 1124.5 | 1914 | [7 empty] | 624.2 | 620.2 | AA9-GM1-PW1-YZ | 200 | GC TCD
| 52386 | PENN WEST FORT ST. JOHN 08-04-083-17W6M | OBSIDIAN ENERGY LTD. | MAXXAM ANALYTICS | Maxxam | B3B4285:IH1066-01 | 14557 | GAS | 00/08-04-083-17W6/00 | 9499 | FORT ST. JOHN | BALDONNEL A | 2013 12 11 | 2013 12 06 | 2013 12 16 | METER RUN @ 14-04 | 90 | 90 | 159 | -10 | -10 | 21 |  | THIS SAMPLE WAS REQUESTED BY MIKE TAYLOR. | 0.0001 | 0.0001 | 0.0038 | 0.0435 | 0.0523 | 0.8408 | 0.0361 | 0.0129 | 0.0022 | 0.0039 | 0.0011 | 0.0013 | 0.0011 | 0.0008 | 0 | 0 | 0 | [20 empty] | 0 | 0 | 0 | 0 | 0 | 0 | 0 | 0 | 0 | 0 | 0 | 0.68 | 0.83341 | 19.6 | 4939.2 | 213.9 |  | 98.5 | 3.4009 | 3.3981 | 198.81 | Tutweiler | 52300 | PEAFB40G | N/A | 14-04-083-17-W6M | [10 empty] | 626.4 | 622 | AA9-GM1-PW1-YZ | 41900 | GC TCD
| 79040 | PENN WEST WILDBOY D-75-A/94-P-11 | OBSIDIAN ENERGY LTD. | PENN WEST | Maxxam | B3B4727:IH3241-01 | 7326 | XGAS | 00/D-075-A/094-P-11/00 |  | WILDBOY |  | 2013 12 12 | 2013 11 29 | 2013 12 18 | SALES GAS #1 | 6330 | 6330 | 4657 | 12.8 | 12.8 | 21 |  | ONSITE H2S NOT RECORDED MaxxALERT: The iC5 and nC5 concentrations are significantly higher than expected. MaxxALERT: The C3, C6 concentrations vary from the historical results indicating moderate non-normal statistical behavior. | TRACE | 0.0003 | 0.007 | 0.0122 | <0.0001 | 0.9734 | 0.0062 | 0.0005 | 0.0001 | 0.0001 | 0.0001 | 0.0001 | 0 | 0 | 0 | 0 | 0 | <0.0001 | <0.0001 | <0.0001 | <0.0001 | <0.0001 | [15 empty] | 0 | 0 | 0 | 0 | 0 | 0 | 0 | 0 | 0 | 0 | 0 | 0.574 | 0.70349 | 16.6 | 4623.8 | 192.4 |  | 96.7 | 3.3388 | 3.336 | 195.97 | Gastec | 0 | SPSJC37GE |  | d- 075-A/94-P-11 | [12 empty] | CBF-GM1-MCT | 0 | GC TCD
| 79041 | PENN WEST WILDBOY D-75-A/94-P-11 | OBSIDIAN ENERGY LTD. | PENN WEST | Maxxam | B3B4727:IH3242-01 | 12515 | XGAS | 00/D-075-A/094-P-11/00 |  | WILDBOY |  | 2013 12 12 | 2013 11 29 | 2013 12 18 | SALES GAS #2 | 6418 | 6418 | 4433 | 25 | 25 | 21 |  | ONSITE H2S NOT RECORDED MaxxALERT: The iC5 and nC5 concentrations are significantly higher than expected. MaxxALERT: The C6 concentration varies from the historical results indicating moderate non-normal statistical behavior. | TRACE | 0.0003 | 0.0058 | 0.0131 | <0.0001 | 0.9743 | 0.0056 | 0.0005 | 0.0001 | 0.0001 | 0.0001 | 0.0001 | 0 | 0 | 0 | 0 | 0 | <0.0001 | <0.0001 | <0.0001 | <0.0001 | <0.0001 | [15 empty] | 0 | 0 | 0 | 0 | 0 | 0 | 0 | 0 | 0 | 0 | 0 | 0.574 | 0.70349 | 16.6 | 4627.9 | 192.5 |  | 87.7 | 3.0281 | 3.0255 | 175.91 | Gastec | 0 | SPSJC38GE |  | d- 075-A/94-P-11 | [12 empty] | CBF-GM1-MCT | 0 | GC TCD
| 52717 | PENN WEST BUIC PLANT D-093-K/94-A-11 | OBSIDIAN ENERGY LTD. | MAXXAM ANALYTICS | Maxxam | B404369:IM0602-01 | 14628 | XGAS | 00/D-093-K/094-A-11/00 |  | BUICK CREEK |  | 2014 01 20 | 2014 01 16 | 2014 01 22 | RP_0002_SQ (PLANT INLET SALES) | 4650 | 4650 | 3844 | 34 | 34 | 23 |  |  | TRACE | 0.0001 | 0.0023 | 0.0249 | 0.0111 | 0.8186 | 0.0812 | 0.033 | 0.0056 | 0.0104 | 0.0033 | 0.0033 | 0.00159 | 0.00052 | 0.00093 | 4e-05 | 0 | TRACE | <0.0001 | <0.0001 | <0.0001 | <0.0001 | [15 empty] | 0.00022 | 7e-05 | 0.00023 | 1e-05 | 1e-05 | 4e-05 | 0 | 0.00124 | 0.00036 | 0.0005 | 0.00044 | 0.712 | 0.87263 | 20.6 | 4693.8 | 218.1 |  | 96.7 | 3.3388 | 3.336 | 192.96 | Tutweiler | 11100 | SARAA27GE | N/A | d- 093-K/94-A-11 | [12 empty] | AA9-CBF-GS1 | 10400 | GC TCD |  |  | 1
| 83996 | PENN WEST RIGEL 04-31-088-18-W6M | OBSIDIAN ENERGY LTD. | MAXXAM ANALYTICS | Maxxam | B407024:IO0171-01 | 10749 | GAS | 00/04-31-088-18W6/00 | 21930 | RIGEL | BLUESKY | 2014 01 29 | 2014 01 27 | 2014 02 03 | METER RUN | 545 | 545 | 657 | -1 | -1 | 21 |  |  | 0.0001 | 0.0002 | 0.0045 | 0.0121 | <0.0001 | 0.8405 | 0.0774 | 0.0412 | 0.0054 | 0.0112 | 0.0025 | 0.0025 | 0.0012 | 0.0012 | 0 | 0 | 0 | [20 empty] | 0 | 0 | 0 | 0 | 0 | 0 | 0 | 0 | 0 | 0 | 0 | 0.687 | 0.84199 | 19.8 | 4609.2 | 213.9 |  | 94.5 | 3.2628 | 3.2601 | 188.63 | Gastec | 0 | PEBUA19G |  | 04-31-088-18-W6M | [10 empty] | 706.3 | 702.8 | AA9-AT9-GM1 | 0 | GC TCD |  |  | 1
200/C-078-C/094-A-14/02 | 76997 | PENN WEST BUICK C- 078-C/94-A-14 | OBSIDIAN ENERGY LTD. | MAXXAM ANALYTICS | Maxxam | B407242:IO1398-01 | 20799 | GAS | 00/C-078-C/094-A-14/02 | 18788 | BUICK | DUNLEVY B | 2014 01 29 | 2014 01 27 | 2014 02 03 | METER RUN | 150 | 150 | 199 | -5 | -5 | 23 |  |  | TRACE | 0.0001 | 0.0064 | 0.0223 | 0.0086 | 0.8238 | 0.0788 | 0.0306 | 0.0052 | 0.0097 | 0.0035 | 0.0036 | 0.0035 | 0.0039 | 0 | 0 | 0 | [20 empty] | 0 | 0 | 0 | 0 | 0 | 0 | 0 | 0 | 0 | 0 | 0 | 0.708 | 0.86772 | 20.5 | 4669.7 | 216.7 |  | 95 | 3.2801 | 3.2773 | 188.84 | Tutweiler | 8600 | PEBUA48G |  | c- 078-C/94-A-14 | [10 empty] | 830.3 | 826.3 | AA9-AT9-GM1 | 6300 | GC TCD |  |  | 1
200/D-035-E/094-A-14/00 | 52730 | SAMSON HZ WEST BUICK CREEK A-034-E/94-A-14 | OBSIDIAN ENERGY LTD. | MAXXAM ANALYTICS | Maxxam | B407242:IO1399-01 | 15977 | GAS | 00/D-035-E/094-A-14/00 | 9930 | BUICK | BALDONNEL F | 2014 01 29 | 2014 01 27 | 2014 02 03 | METER RUN | 110 | 110 | 140 | -2 | -2 | 21 |  |  | TRACE | 0.0001 | 0.0038 | 0.0387 | 0.0235 | 0.8229 | 0.0674 | 0.0216 | 0.0041 | 0.0078 | 0.0027 | 0.0027 | 0.0025 | 0.0022 | 0 | 0 | 0 | [20 empty] | 0 | 0 | 0 | 0 | 0 | 0 | 0 | 0 | 0 | 0 | 0 | 0.703 | 0.8616 | 20.3 | 4792.3 | 216.3 |  | 97.5 | 3.3664 | 3.3636 | 195.34 | Tutweiler | 23500 | SABUA02G |  | a- 034-E/94-A-14 |  | 1240 | 1935.4 | [7 empty] | 847.1 | 843.1 | AA9-AT9-GM1 | 20700 | GC TCD |  |  | 1
| 52323 | PENN WEST FIREWEED C-B01-H/94-A-13 | OBSIDIAN ENERGY LTD. | MAXXAM ANALYTICS | Maxxam | B407407:IO2627-01 | 20283 | GAS | 03/C-001-H/094-A-13/02 | 19683 | FIREWEED | HALFWAY B | 2014 01 30 | 2014 01 28 | 2014 02 05 | SEPARATOR | 700 | 700 | 606 | 5 | 5 | 23 |  | MaxxALERT: The duplicate sample was analyzed for confirmation of results. | TRACE | 0.0001 | 0.0019 | 0.0089 | 0.0265 | 0.7568 | 0.1112 | 0.0536 | 0.0078 | 0.0182 | 0.0044 | 0.0059 | 0.0044 | 0.0003 | 0 | 0 | 0 | [20 empty] | 0 | 0 | 0 | 0 | 0 | 0 | 0 | 0 | 0 | 0 | 0 | 0.758 | 0.929 | 21.9 | 4707.5 | 229 |  | 88.6 | 3.0591 | 3.0565 | 173.47 | Tutweiler | 26500 | PEBUA44G |  | c-B001-H/94-A-13 | [10 empty] | 772.9 | 768.1 | AA9-CB-GS1-NG-SRA | 26400 | GC TCD |  |  | 1
| 52314 | PC HZ FIREWEED D-067-A/94-A-13 | OBSIDIAN ENERGY LTD. | MAXXAM ANALYTICS | Maxxam | B407407:IO2628-01 | 21640 | GAS | 00/B-077-A/094-A-13/00 | 10274 | FIREWEED | BALDONNEL | 2014 01 30 | 2014 01 28 | 2014 02 05 | METER RUN | 800 | 800 | 797 | 6 | 6 | 23 |  | MaxxALERT: The duplicate sample was analyzed for confirmation of results. | 0.0001 | 0.0001 | 0.0026 | 0.0237 | 0.0018 | 0.8526 | 0.0738 | 0.0269 | 0.0042 | 0.007 | 0.0019 | 0.0018 | 0.0018 | 0.0017 | 0 | 0 | 0 | [20 empty] | 0 | 0 | 0 | 0 | 0 | 0 | 0 | 0 | 0 | 0 | 0 | 0.675 | 0.82728 | 19.5 | 4660.6 | 211.5 |  | 95.1 | 3.2836 | 3.2808 | 189.26 | Gastec | 1800 | SAFIA10G |  | d- 067-A/94-A-13 | [10 empty] | 864.9 | 861.5 | AA9-CB-GS1-NG-SRA | 500 | GC TCD |  |  | 1
| 52315 | CANETIC ET AL FIREWEED D-067-A/94-A-13 | OBSIDIAN ENERGY LTD. | MAXXAM ANALYTICS | Maxxam | B407407:IO2629-01 | 21630 | GAS | 00/B-077-A/094-A-13/02 | 10274 | FIREWEED | FIREWEED DUNLEVY A | 2014 01 30 | 2014 01 28 | 2014 02 06 | METER RUN | 525 | 525 | 340 | 10 | 10 | 21 |  |  | TRACE | 0.0001 | 0.0023 | 0.0266 | 0.0191 | 0.8453 | 0.0737 | 0.0211 | 0.0025 | 0.0048 | 0.0012 | 0.0012 | 0.0011 | 0.001 | 0 | 0 | 0 | [20 empty] | 0 | 0 | 0 | 0 | 0 | 0 | 0 | 0 | 0 | 0 | 0 | 0.671 | 0.82238 | 19.4 | 4754 | 212.2 |  | 101.1 | 3.4907 | 3.4878 | 202.9 | Tutweiler | 9300 | SAFIA09G |  | d- 067-A/94-A-13 | [10 empty] | 864.9 | 861.5 | AA9-CB-GS1-NG-SRA | 19100 | GC TCD |  |  | 1
| 52717 | PENN WEST BUIC PLANT D-093-K/94-A-11 | OBSIDIAN ENERGY LTD. | MAXXAM ANALYTICS | Maxxam | B409538:IQ2049-01 | 11205 | XGAS | 00/D-093-K/094-A-11/00 |  | BUICK CREEK |  | 2014 02 06 | 2014 02 04 | 2014 02 11 | RP_0002_SQ (PLANT INLET SALES) | 4300 | 4300 | 4317 | 18 | 18 | 23 |  | MaxxALERT: The C7+ concentration varies from the historical results indicating moderate non-normal statistical behavior. | TRACE | 0.0001 | 0.0026 | 0.0244 | 0.013 | 0.815 | 0.0812 | 0.0341 | 0.0057 | 0.0106 | 0.0033 | 0.0033 | 0.00165 | 0.00061 | 0.00106 | 3e-05 | 0 | TRACE | TRACE | <0.0001 | <0.0001 | <0.0001 | [15 empty] | 0.00026 | 7e-05 | 0.00027 | 1e-05 | 1e-05 | 5e-05 | 0 | 0.00128 | 0.00038 | 0.00055 | 0.00047 | 0.715 | 0.8763 | 20.6 | 4699.4 | 218.8 |  | 96.3 | 3.325 | 3.3222 | 191.82 | Tutweiler | 13000 | SARAA27GE | N/A | d- 093-K/94-A-11 | [12 empty] | AA9-YC2-YZ | 9800 | GC TCD |  |  | 1
| 52386 | PENN WEST FORT ST. JOHN 08-04-083-17W6M | OBSIDIAN ENERGY LTD. | MAXXAM ANALYTICS | Maxxam | B409553:IQ2085-01 | 8828 | GAS | 00/08-04-083-17W6/00 | 9499 | FORT ST. JOHN | BALDONNEL A | 2014 02 06 | 2014 02 04 | 2014 02 11 | METER RUN @ 14-04 | 80 | 80 | 135 | -10 | -10 | 23 |  |  | TRACE | 0.0001 | 0.0039 | 0.044 | 0.0664 | 0.8257 | 0.0361 | 0.0129 | 0.0021 | 0.004 | 0.0011 | 0.0014 | 0.0011 | 0.0012 | 0 | 0 | 0 | [20 empty] | 0 | 0 | 0 | 0 | 0 | 0 | 0 | 0 | 0 | 0 | 0 | 0.691 | 0.84689 | 20 | 5002.1 | 216.8 |  | 97.5 | 3.3664 | 3.3636 | 191.87 | Tutweiler | 66400 | PEAFB40G | N/A | 14-04-083-17-W6M | [10 empty] | 626.4 | 622 | AA9-SJ6-YZ | 52300 | GC TCD |  |  | 1
| 52717 | PENN WEST BUIC PLANT D-093-K/94-A-11 | OBSIDIAN ENERGY LTD. | MAXXAM ANALYTICS | Maxxam | B417724:IX8365-01 | 12203 | XGAS | 00/D-093-K/094-A-11/00 |  | BUICK CREEK |  | 2014 03 06 | 2014 03 04 | 2014 03 12 | RP_0002_SQ (PLANT INLET SALES) | 4800 | 4800 | 4036 | 32 | 32 | 23 |  | MaxxALERT: The C2 concentration varies from the historical results indicating moderate non-normal statistical behavior. | TRACE | 0.0001 | 0.0025 | 0.0247 | 0.0096 | 0.8173 | 0.0826 | 0.0346 | 0.0058 | 0.0107 | 0.0033 | 0.0032 | 0.00164 | 0.00031 | 0.00082 | 4e-05 | 0 | TRACE | TRACE | TRACE | <0.0001 | <0.0001 | [15 empty] | 0.00021 | 6e-05 | 0.0002 | 1e-05 | 1e-05 | 4e-05 | 0 | 0.0011 | 0.00034 | 0.00044 | 0.00038 | 0.712 | 0.87263 | 20.5 | 4687.1 | 218.1 |  | 96.5 | 3.3319 | 3.3291 | 192.27 | Tutweiler | 9600 | SARAA27GE | N/A | d- 093-K/94-A-11 | [12 empty] | AA9-MB4-YZ | 9200 | GC TCD |  |  | 1
| 52575 | PENN WEST OAK 13-32/04-04-087-18-W6M | OBSIDIAN ENERGY LTD. | MAXXAM ANALYTICS | Maxxam | B421148:JB2990-01 | 17333 | GAS | 00/04-04-087-18W6/00 | 17911 | OAK | BALDONNEL C | 2014 03 18 | 2014 03 14 | 2014 03 20 | METER RUN | 300 | 300 | 173 | 24 | 24 | 21 |  |  | TRACE | 0.0002 | 0.0044 | 0.0237 | 0.0024 | 0.8533 | 0.0698 | 0.0251 | 0.003 | 0.0076 | 0.0025 | 0.0026 | 0.0025 | 0.0029 | 0 | 0 | 0 | [20 empty] | 0 | 0 | 0 | 0 | 0 | 0 | 0 | 0 | 0 | 0 | 0 | 0.68 | 0.83341 | 19.6 | 4656.1 | 211.6 |  | 100.7 | 3.4769 | 3.474 | 201.77 | Gastec | 2400 | SAMSO54G | N/A | 13-32-086-18-W6M |  | 1275 | 1292.5 | [7 empty] | 700.4 | 695.1 | CBF-MCT-NG-YZ | 0 | GC TCD |  |  | 1
| 52576 | PENN WEST OAK 13-32-086-18-W6M | OBSIDIAN ENERGY LTD. | MAXXAM ANALYTICS | Maxxam | B421148:JB2991-01 | 19246 | GAS | 00/04-04-087-18W6/02 | 17911 | STODDART | OAK GETHING | 2014 03 18 | 2014 03 14 | 2014 03 19 | METER RUN | 375 | 375 | 552 | 0 | 0 | 21 |  |  | TRACE | 0.0002 | 0.0052 | 0.0142 | 0.0004 | 0.8689 | 0.0711 | 0.0295 | 0.0028 | 0.0055 | 0.0009 | 0.0008 | 0.0004 | 0.0001 | 0 | 0 | 0 | [20 empty] | 0 | 0 | 0 | 0 | 0 | 0 | 0 | 0 | 0 | 0 | 0 | 0.652 | 0.79909 | 18.8 | 4631.8 | 208 |  | 99.4 | 3.432 | 3.4291 | 199.29 | Gastec | 400 | SAMSA21G |  | 13-32-086-18-W6M |  | 1157 | 1158 | [7 empty] | 700.4 | 695.1 | CBF-MCT-NG-YZ | 0 | GC TCD |  |  | 1
|  | PENN WEST WILDBOY D-75-A/94-P-11 | OBSIDIAN ENERGY LTD. | PENN WEST | Maxxam | B427103:JG7610-01 | DM52004 | XGAS | 00/D-075-A/094-P-11/00 |  | WILDBOY |  | 2014 04 07 | 2014 03 31 | 2014 04 11 | N/A | 7150 | 7150 | 6298 | 23 | 23 | 21 |  | NO PROTREND CODE PROVIDED MaxxALERT: The iC5 and nC5 concentrations are significantly higher than expected. | TRACE | 0.0003 | 0.0067 | 0.0138 | <0.0001 | 0.9718 | 0.0063 | 0.0005 | 0.0001 | 0.0001 | 0.0001 | 0.0001 | 0.00013 | 0 | 0 | 0 | 0 | <0.0001 | <0.0001 | <0.0001 | TRACE | <0.0001 | [15 empty] | 0 | 2e-05 | 0 | 0 | 0 | 0 | 0 | 5e-05 | 0 | 0 | 0 | 0.576 | 0.70595 | 16.6 | 4628.5 | 192.6 |  | 99.6 | 3.4389 | 3.436 | 202.42 | Gastec | 0 |  |  | d- 075-A/94-P-11 | [12 empty] | GS1-MB4 | 0 | GC TCD |  |  | 1
|  | PENN WEST WILDBOY B- 024-G/94-P-10 | OBSIDIAN ENERGY LTD. | PENN WEST | Maxxam | B427103:JG7611-01 | 11735 | XGAS | 00/B-024-G/094-P-10/00 |  | WILDBOY |  | 2014 04 07 | 2014 03 29 | 2014 04 11 | GROUP SEPARATOR | 1175 | 1175 | 909 | 37 | 37 | 21 |  | NO PROTREND CODE PROVIDED 2014/04/08 MaxxALERT: The duplicate sample was analyzed for confirmation of results. | TRACE | 0.0002 | 0.0137 | 0.0501 | <0.0001 | 0.9302 | 0.0057 | 0.0001 | TRACE | TRACE | <0.0001 | <0.0001 | 0 | 0 | 0 | 0 | 0 | <0.0001 | TRACE | TRACE | <0.0001 | <0.0001 | [15 empty] | 0 | 0 | 0 | 0 | 0 | 0 | 0 | 0 | 0 | 0 | 0 | 0.612 | 0.75007 | 17.7 | 4722.2 | 196 |  | 139.1 | 4.8028 | 4.7987 | 274.53 | Gastec | 0 | PWJUA21GE |  | b- 024-G/94-P-10 | [12 empty] | GS1-MB4 | 0 | GC TCD |  |  | 1
| 79041 | PENN WEST WILDBOY D-75-A/94-P-11 | OBSIDIAN ENERGY LTD. | PENN WEST | Maxxam | B427103:JG7612-01 | 17842 | XGAS | 00/D-075-A/094-P-11/00 |  | WILDBOY |  | 2014 04 07 | 2014 03 31 | 2014 04 11 | SALES GAS #2 | 7200 | 7200 | 5846 | 25 | 25 | 21 |  | MaxxALERT: Based on the historical data this sample is representative of the sample point. MaxxALERT: The iC5 and nC5 concentrations are significantly higher than expected. | TRACE | 0.0003 | 0.0066 | 0.015 | <0.0001 | 0.9708 | 0.0062 | 0.0005 | 0.0001 | 0.0001 | 0.0001 | 0.0001 | 0.00012 | 0 | 0 | 0 | 0 | <0.0001 | <0.0001 | TRACE | TRACE | <0.0001 | [15 empty] | 0 | 2e-05 | 0 | 0 | 0 | 0 | 0 | 6e-05 | 0 | 0 | 0 | 0.577 | 0.70717 | 16.7 | 4631.9 | 192.8 |  | 100.7 | 3.4769 | 3.474 | 205.07 | Gastec | 0 | SPSJC38GE |  | d- 075-A/94-P-11 | [12 empty] | GS1-MB4 | 0 | GC TCD |  |  | 1
|  | PENN WEST JULY LAKE B-G24-G/94-P-10 | OBSIDIAN ENERGY LTD. | PENN WEST | Maxxam | B430895:JK2245-01 | 20512 | XGAS | 00/B-024-G/094-P-10/00 |  | JULY LAKE | MUSKWA | 2014 04 21 | 2014 04 08 | 2014 04 24 | METER RUN | 1104 | 1104 | 411 | 43 | 43 | 17 |  | NO PROTREND CODE PROVIDED 2013/01/24 | TRACE | 0.0002 | 0.005 | 0.0486 | <0.0001 | 0.9405 | 0.0055 | 0.0002 | TRACE | TRACE | <0.0001 | <0.0001 | 0 | 0 | 0 | 0 | 0 | <0.0001 | <0.0001 | TRACE | TRACE | <0.0001 | [15 empty] | 0 | 0 | 0 | 0 | 0 | 0 | 0 | 0 | 0 | 0 | 0 | 0.607 | 0.74394 | 17.5 | 4728.3 | 196.4 |  | 134.6 | 4.6474 | 4.6434 | 260.89 | Gastec | 0 | PWJUA16GE |  | b-G024-G/94-P-10 | [12 empty] | CMD-GS1-RB9 | 0 | GC TCD |  |  | 1
|  | PENN WEST JULY LAKE B-F24-G/94-P-10 | OBSIDIAN ENERGY LTD. | PENN WEST | Maxxam | B430895:JK2246-01 | 21245 | XGAS | 00/B-024-G/094-P-10/00 |  | JULY LAKE | MUSKWA | 2014 04 21 | 2014 04 08 | 2014 04 24 | METER RUN | 1085 | 1085 | 439 | 40.5 | 40.5 | 17 |  | NO PROTREND CODE PROVIDED 2013/01/24 | TRACE | 0.0002 | 0.0045 | 0.0524 | <0.0001 | 0.9369 | 0.0059 | 0.0001 | TRACE | TRACE | <0.0001 | <0.0001 | 0 | 0 | 0 | 0 | 0 | <0.0001 | <0.0001 | <0.0001 | <0.0001 | <0.0001 | [15 empty] | 0 | 0 | 0 | 0 | 0 | 0 | 0 | 0 | 0 | 0 | 0 | 0.61 | 0.74762 | 17.6 | 4739.7 | 196.9 |  | 95 | 3.28 | 3.277 | 195 | Gastec | 0 | PWJUA15GE |  | b-F024-G/94-P-10 | [12 empty] | CMD-GS1-RB9 | 0 | GC TCD |  |  | 1
|  | PENN WEST JULY LAKE B-H24-G/94-P-10 | OBSIDIAN ENERGY LTD. | PENN WEST | Maxxam | B430895:JK2247-01 | 21088 | XGAS | 00/B-024-G/094-P-10/00 |  | JULY LAKE | MUSKWA | 2014 04 21 | 2014 04 08 | 2014 04 24 | METER RUN | 1125 | 1125 | 742 | 51 | 51 | 17 |  | NO PROTREND CODE PROVIDED 2013/01/24 | TRACE | 0.0002 | 0.0049 | 0.0453 | <0.0001 | 0.9435 | 0.006 | 0.0001 | TRACE | TRACE | <0.0001 | <0.0001 | 0 | 0 | 0 | 0 | 0 | <0.0001 | <0.0001 | <0.0001 | <0.0001 | <0.0001 | [15 empty] | 0 | 0 | 0 | 0 | 0 | 0 | 0 | 0 | 0 | 0 | 0 | 0.604 | 0.74026 | 17.5 | 4719.5 | 196.1 |  | 90.7 | 3.1316 | 3.129 | 164.66 | Gastec | 0 | PWJUA17GE |  | b-H024-G/94-P-10 | [12 empty] | CMD-GS1-RB9 | 0 | GC TCD |  |  | 1
| 86448 | PENN WEST HZ HELMET B-024-G/94-P-10 | OBSIDIAN ENERGY LTD. | PENN WEST | Maxxam | B430895:JK2248-01 | 18816 | XGAS | 00/D-035-G/094-P-10/00 | 24243 | HELMET | MUSKWA | 2014 04 21 | 2014 04 08 | 2014 04 24 | METER RUN | 1085 | 1085 | 699 | 15.5 | 15.5 | 17 |  | NO COST CODE PROVIDED 2011/02/22 | 0.0001 | 0.0002 | 0.0048 | 0.053 | <0.0001 | 0.936 | 0.0058 | 0.0001 | TRACE | TRACE | <0.0001 | <0.0001 | 0 | 0 | 0 | 0 | 0 | <0.0001 | <0.0001 | <0.0001 | <0.0001 | <0.0001 | [15 empty] | 0 | 0 | 0 | 0 | 0 | 0 | 0 | 0 | 0 | 0 | 0 | 0.611 | 0.74884 | 17.7 | 4740.9 | 196.9 |  | 113.3 | 3.912 | 3.9086 | 224.38 | Gastec | 0 | PEJUA18GE |  | b- 024-G/94-P-10 | [10 empty] | 456.7 | 450 | CMD-GS1-RB9 | 0 | GC TCD |  |  | 1
|  | PENN WEST JULY LAKE B-A24-G/94-P-10 | OBSIDIAN ENERGY LTD. | PENN WEST | Maxxam | B430895:JK2249-01 | 19231 | XGAS | 00/B-024-G/094-P-10/00 |  | JULY LAKE | MUSKWA | 2014 04 21 | 2014 04 08 | 2014 04 24 | METER RUN | 1065 | 1065 | 573 | 47 | 47 | 17 |  | NO PROTREND CODE PROVIDED 2013/01/24 | 0.0001 | 0.0002 | 0.0051 | 0.0486 | <0.0001 | 0.9402 | 0.0056 | 0.0002 | TRACE | TRACE | <0.0001 | <0.0001 | 0 | 0 | 0 | 0 | 0 | <0.0001 | <0.0001 | <0.0001 | <0.0001 | <0.0001 | [15 empty] | 0 | 0 | 0 | 0 | 0 | 0 | 0 | 0 | 0 | 0 | 0 | 0.607 | 0.74394 | 17.5 | 4727.9 | 196.4 |  | 85.1 | 2.9383 | 2.9358 | 153.7 | Gastec | 0 | PWJUA12GE |  | b-A024-G/94-P-10 | [12 empty] | CMD-GS1-RB9 | 0 | GC TCD |  |  | 1
|  | PENN WEST JULY LAKE B-D24-G/94-P-10 | OBSIDIAN ENERGY LTD. | PENN WEST | Maxxam | B430895:JK2250-01 | 16668 | XGAS | 00/B-024-G/094-P-10/00 |  | JULY LAKE | MUSKWA | 2014 04 21 | 2014 04 08 | 2014 04 24 | METER RUN | 1075 | 1075 | 811 | 45 | 45 | 17 |  | NO PROTREND CODE PROVIDED 2013/01/24 | TRACE | 0.0002 | 0.0051 | 0.0475 | <0.0001 | 0.9411 | 0.0059 | 0.0002 | TRACE | TRACE | <0.0001 | <0.0001 | 0 | 0 | 0 | 0 | 0 | [20 empty] | 0 | 0 | 0 | 0 | 0 | 0 | 0 | 0 | 0 | 0 | 0 | 0.606 | 0.74271 | 17.5 | 4725.3 | 196.3 |  | 135.7 | 4.6854 | 4.6814 | 275.12 | Gastec | 0 | PWJUA13GE |  | b-D024-G/94-P-10 | [12 empty] | CMD-GS1-RB9 | 0 | GC TCD |  |  | 1
|  | PENN WEST JULY LAKE B-E24-G/94-P-10 | OBSIDIAN ENERGY LTD. | PENN WEST | Maxxam | B430895:JK2251-01 | 21181 | XGAS | 00/B-024-G/094-P-10/00 |  | JULY LAKE | MUSKWA | 2014 04 21 | 2014 04 08 | 2014 04 24 | METER RUN | 1103 | 1103 | 540 | 41.6 | 41.6 | 17 |  | NO PROTREND CODE PROVIDED 2013/01/24 | 0.0001 | 0.0002 | 0.0048 | 0.0539 | <0.0001 | 0.9351 | 0.0058 | 0.0001 | TRACE | TRACE | <0.0001 | <0.0001 | 0 | 0 | 0 | 0 | 0 | [20 empty] | 0 | 0 | 0 | 0 | 0 | 0 | 0 | 0 | 0 | 0 | 0 | 0.612 | 0.75007 | 17.7 | 4743.5 | 197 |  | 78.1 | 2.6966 | 2.6943 | 139.98 | Gastec | 0 | PWJUA14GE |  | b-E024-G/94-P-10 | [12 empty] | CMD-GS1-RB9 | 0 | GC TCD |  |  | 1
|  | PENN WEST WILDBOY B- 024-G/94-P-10 | OBSIDIAN ENERGY LTD. | PENN WEST | Maxxam | B430895:JK2252-01 | 20563 | XGAS | 00/B-024-G/094-P-10/00 |  | WILDBOY | MUSKWA | 2014 04 21 | 2014 04 08 | 2014 04 24 | GROUP SEPARATOR | 1060 | 1060 | 911 | 42 | 42 | 17 |  | NO PROTREND CODE PROVIDED 2014/04/08 | TRACE | 0.0002 | 0.0049 | 0.0501 | <0.0001 | 0.9388 | 0.0058 | 0.0002 | TRACE | TRACE | <0.0001 | <0.0001 | 0 | 0 | 0 | 0 | 0 | <0.0001 | <0.0001 | TRACE | <0.0001 | <0.0001 | [15 empty] | 0 | 0 | 0 | 0 | 0 | 0 | 0 | 0 | 0 | 0 | 0 | 0.608 | 0.74516 | 17.6 | 4732.7 | 196.6 |  | 127.6 | 4.4057 | 4.402 | 245.23 | Gastec | 0 | PWJUA21GE |  | b- 024-G/94-P-10 | [12 empty] | CMD-GS1-RB9 | 0 | GC TCD |  |  | 1
| 52717 | PENN WEST BUIC PLANT D-093-K/94-A-11 | OBSIDIAN ENERGY LTD. | MAXXAM ANALYTICS | Maxxam | B431412:JK5676-01 | 19288 | XGAS | 00/D-093-K/094-A-11/00 |  | BUICK CREEK |  | 2014 04 22 | 2014 04 17 | 2014 04 25 | RP_0002_SQ (PLANT INLET SALES) | 4200 | 4200 | 3949 | 24 | 24 | 21 |  | MaxxALERT: The sample varies from historical results indicating moderate non-normal statistical behavior. A comparison of the current data and recent sample data indicates a strong correlation. | TRACE | 0.0001 | 0.0025 | 0.0238 | 0.0085 | 0.8159 | 0.0833 | 0.036 | 0.006 | 0.0112 | 0.0036 | 0.0036 | 0.00162 | 0.0003 | 0.00066 | 0 | 0 | <0.0001 | TRACE | TRACE | <0.0001 | <0.0001 | [15 empty] | 0.00023 | 7e-05 | 0.0002 | 0 | 0 | 0 | 0 | 0.00121 | 0.00039 | 0.00048 | 0.00034 | 0.714 | 0.87508 | 20.6 | 4677.8 | 218.5 |  | 94.7 | 3.2697 | 3.267 | 188.55 | Tutweiler | 8500 | SARAA27GE | N/A | d- 093-K/94-A-11 | [12 empty] | GS1-MCT-SRA | 7700 | GC TCD |  |  | 1
| 52717 | PENN WEST BUIC PLANT D-093-K/94-A-11 | OBSIDIAN ENERGY LTD. | MAXXAM ANALYTICS | Maxxam | B438003:JP2556-01 | 17746 | XGAS | 00/D-093-K/094-A-11/00 |  | BUICK CREEK |  | 2014 05 13 | 2014 05 09 | 2014 05 16 | RP_0002_SQ (PLANT INLET SALES) | 5200 | 5200 | 3950 | 27 | 27 | 22 |  | MaxxALERT: The sample varies from historical results indicating moderate non-normal statistical behavior. A comparison of the current data and recent sample data indicates a strong correlation. | TRACE | 0.0001 | 0.0024 | 0.0247 | 0.0097 | 0.8152 | 0.0817 | 0.0347 | 0.006 | 0.0109 | 0.0035 | 0.0036 | 0.00176 | 0.0004 | 0.00131 | 0.00012 | 0 | <0.0001 | TRACE | <0.0001 | <0.0001 | <0.0001 | [15 empty] | 0.00034 | 7e-05 | 0.00042 | 1e-05 | 1e-05 | 6e-05 | 0 | 0.00137 | 0.00045 | 0.00061 | 0.00057 | 0.718 | 0.87998 | 20.7 | 4683.7 | 219 |  | 96.3 | 3.325 | 3.3222 | 191.36 | Tutweiler | 9700 | SARAA27GE | N/A | d- 093-K/94-A-11 | [12 empty] | GS1-MCT-SJ6 | 6200 | GC TCD |  |  | 1
| 79040 | PENN WEST WILDBOY D-75-A/94-P-11 | OBSIDIAN ENERGY LTD. | MAXXAM ANALYTICS | Maxxam | B440002:JQ3230-01 | 20479 | XGAS | 00/D-075-A/094-P-11/00 |  | WILDBOY |  | 2014 05 20 | 2014 05 13 | 2014 05 23 | SALES GAS #1 | 6700 | 6700 | 5793 | 24 | 24 | 22 |  |  | 0.0001 | 0.0003 | 0.0071 | 0.0128 | <0.0001 | 0.9722 | 0.0062 | 0.0007 | 0.0002 | 0.0001 | 0.0001 | 0.0001 | 4e-05 | 0 | 0 | 0 | 0 | <0.0001 | <0.0001 | <0.0001 | <0.0001 | <0.0001 | [15 empty] | 0 | 1e-05 | 0 | 0 | 0 | 0 | 0 | 5e-05 | 0 | 0 | 0 | 0.575 | 0.70472 | 16.6 | 4625 | 192.5 |  | 101.7 | 3.5114 | 3.5085 | 206.67 | Gastec | 0 | SPSJC37GE |  | d- 075-A/94-P-11 | [12 empty] | AA9-AT9-GM1 | 0 | GC TCD |  |  | 1
| 79041 | PENN WEST WILDBOY D-75-A/94-P-11 | OBSIDIAN ENERGY LTD. | MAXXAM ANALYTICS | Maxxam | B440002:JQ3231-01 | 21654 | XGAS | 00/D-075-A/094-P-11/00 |  | WILDBOY |  | 2014 05 20 | 2014 05 13 | 2014 05 23 | SALES GAS #2 | 7000 | 7000 | 5804 | 25 | 25 | 22 |  | MaxxALERT: Based on the historical data this sample is representative of the sample point. MaxxALERT: The iC5 and nC5 concentrations are significantly higher than expected. | TRACE | 0.0003 | 0.0067 | 0.0133 | <0.0001 | 0.9724 | 0.0062 | 0.0005 | 0.0001 | 0.0001 | 0.0001 | 0.0001 | 0.00012 | 0 | 0 | 0 | 0 | TRACE | TRACE | TRACE | <0.0001 | <0.0001 | [15 empty] | 0 | 2e-05 | 0 | 0 | 0 | 0 | 0 | 6e-05 | 0 | 0 | 0 | 0.576 | 0.70595 | 16.6 | 4626.8 | 192.6 |  | 105.9 | 3.6565 | 3.6533 | 214.78 | Gastec | 0 | SPSJC38GE |  | d- 075-A/94-P-11 | [12 empty] | AA9-AT9-GM1 | 0 | GC TCD |  |  | 1
| 52717 | PENN WEST BUIC PLANT D-093-K/94-A-11 | OBSIDIAN ENERGY LTD. | MAXXAM ANALYTICS | Maxxam | B450191:JW1696-01 | 21053 | XGAS | 00/D-093-K/094-A-11/00 |  | BUICK CREEK |  | 2014 06 17 | 2014 06 13 | 2014 06 20 | RP_0002_SQ (PLANT INLET SALES) | 4400 | 4400 | 3536 | 26 | 26 | 24 |  | MaxxALERT: Based on the historical data this sample is representative of the sample point. | TRACE | 0.0001 | 0.0023 | 0.0242 | 0.0105 | 0.8205 | 0.0808 | 0.033 | 0.0056 | 0.0103 | 0.0033 | 0.0033 | 0.00163 | 0.00048 | 0.00088 | 5e-05 | 0 | <0.0001 | TRACE | TRACE | <0.0001 | <0.0001 | [15 empty] | 0.00025 | 6e-05 | 0.00023 | 1e-05 | 1e-05 | 3e-05 | 0 | 0.00121 | 0.00038 | 0.00049 | 0.00039 | 0.709 | 0.86895 | 20.5 | 4689.7 | 217.7 |  | 95.4 | 3.2939 | 3.2911 | 189.94 | Tutweiler | 10500 | SARAA27GE | N/A | d- 093-K/94-A-11 | [12 empty] | AA9-NG-RB9 | 9000 | GC TCD |  |  | 1
200/B-002-F/094-A-14/00 | 52680 | CHAMAELO BUICK B-002-F/94-A-14 | OBSIDIAN ENERGY LTD. | MAXXAM ANALYTICS | Maxxam | B450206:JW1733-01 | 12709 | GAS | 00/B-002-F/094-A-14/00 | 2026 | BUICK CREEK | DUNLEVY A | 2014 06 17 | 2014 06 13 | 2014 06 20 | METER RUN | 420 | 420 | 377 | 13 | 13 | 23 |  |  | TRACE | 0.0001 | 0.0025 | 0.0212 | 0.0075 | 0.8274 | 0.0803 | 0.0331 | 0.0053 | 0.0097 | 0.0031 | 0.0031 | 0.0029 | 0.0038 | 0 | 0 | 0 | [20 empty] | 0 | 0 | 0 | 0 | 0 | 0 | 0 | 0 | 0 | 0 | 0 | 0.704 | 0.86282 | 20.3 | 4668.6 | 216.7 |  | 94.8 | 3.2732 | 3.2704 | 187.36 | Tutweiler | 7500 | SARAB02G |  | b- 002-F/94-A-14 | [10 empty] | 735 | 731.3 | AA9-NG-RB9 | 3900 | GC TCD |  |  | 1
200/B-044-F/094-A-14/00 | 52683 | PENN WEST BUICK B-044-F/94-A-14 | OBSIDIAN ENERGY LTD. | MAXXAM ANALYTICS | Maxxam | B450206:JW1734-01 | 10586 | GAS | 00/B-044-F/094-A-14/00 | 1799 | BUICK | BLUESKY A | 2014 06 17 | 2014 06 13 | 2014 06 20 | METER RUN | 570 | 570 | 388 | 27 | 27 | 24 |  |  | 0.0001 | 0.0002 | 0.0041 | 0.0113 | 0.0006 | 0.7726 | 0.0926 | 0.0525 | 0.0072 | 0.018 | 0.0059 | 0.0073 | 0.0089 | 0.0187 | 0 | 0 | 0 | [20 empty] | 0 | 0 | 0 | 0 | 0 | 0 | 0 | 0 | 0 | 0 | 0 | 0.802 | 0.98293 | 23.1 | 4559.8 | 230.8 |  | 96.5 | 3.3319 | 3.3291 | 192.89 | Gastec | 550 | SARAB03G |  | b- 044-F/94-A-14 | [10 empty] | 771 | 767 | AA9-NG-RB9 | 0 | GC TCD |  |  | 1
200/C-022-F/094-A-14/00 | 52739 | SAMSON CNRL NORTH BUICK CREEK C-022-F/94-A-14 | OBSIDIAN ENERGY LTD. | MAXXAM ANALYTICS | Maxxam | B450206:JW1735-01 | 16699 | GAS | 00/C-022-F/094-A-14/00 | 1753 | BUICK CREEK | DUNLEVY P | 2014 06 17 | 2014 06 13 | 2014 06 20 | METER RUN | 450 | 450 | 344 | 28 | 28 | 21 |  | A comparison of the current data from the region indicates a strong correlation. | TRACE | 0.0001 | 0.0031 | 0.0203 | 0.007 | 0.8199 | 0.0832 | 0.0385 | 0.0054 | 0.0102 | 0.0033 | 0.0033 | 0.0027 | 0.003 | 0 | 0 | 0 | [20 empty] | 0 | 0 | 0 | 0 | 0 | 0 | 0 | 0 | 0 | 0 | 0 | 0.709 | 0.86895 | 20.5 | 4662.3 | 217.7 |  | 95.5 | 3.2974 | 3.2946 | 189.71 | Tutweiler | 7000 | SABUA14G |  | c- 022-F/94-A-14 |  | 1121 | 1151.5 | [7 empty] | 786.5 | 782.3 | AA9-NG-RB9 | 6000 | GC TCD |  |  | 1
| 79044 | PENN WEST WILDBOY D-075-A/94-P-11 | OBSIDIAN ENERGY LTD. | MAXXAM ANALYTICS | Maxxam | B450238:JW1870-01 | 18313 | XGAS | 00/D-075-A/094-P-11/00 |  | WILDBOY |  | 2014 06 17 | 2014 06 12 | 2014 06 23 | TOTAL ACID GAS | 30 | 30 | 16 | 23 | 23 | 21 |  |  | TRACE | <0.0001 | 0.0006 | 0.994 | 0.0006 | 0.0048 | TRACE | TRACE | TRACE | TRACE | <0.0001 | <0.0001 | 0 | 0 | 0 | 0 | 0 | TRACE | TRACE | TRACE | <0.0001 | <0.0001 | [15 empty] | 0 | 0 | 0 | 0 | 0 | 0 | 0 | 0 | 0 | 0 | 0 | 1.523 | 1.8666 | 43.9 | 7361.3 | 303.5 |  | 123.1 | 4.2503 | 4.2467 | 244.87 | Gastec | 600 | PENNX19GE |  | d- 075-A/94-P-11 | [12 empty] | AA9-AT9-GS1-PW1-YZ | 0 | GC TCD |  |  | 1
| 79041 | PENN WEST WILDBOY D-75-A/94-P-11 | OBSIDIAN ENERGY LTD. | MAXXAM ANALYTICS | Maxxam | B450238:JW1871-01 | 17943 | XGAS | 00/D-075-A/094-P-11/00 |  | WILDBOY |  | 2014 06 17 | 2014 06 12 | 2014 06 22 | SALES GAS #2 | 6600 | 6600 | 5582 | 19 | 19 | 20 |  | MaxxALERT: Based on the historical data this sample is representative of the sample point. MaxxALERT: The iC5 and nC5 concentrations are significantly higher than expected. | TRACE | 0.0003 | 0.0061 | 0.0114 | <0.0001 | 0.9744 | 0.0066 | 0.0006 | 0.0001 | 0.0001 | 0.0001 | 0.0001 | 0.00011 | 0 | 0 | 0 | 0 | <0.0001 | TRACE | TRACE | <0.0001 | <0.0001 | [15 empty] | 0 | 2e-05 | 0 | 0 | 0 | 0 | 0 | 7e-05 | 0 | 0 | 0 | 0.573 | 0.70227 | 16.6 | 4622.8 | 192.4 |  | 98.4 | 3.3975 | 3.3946 | 199.13 | Gastec | 0 | SPSJC38GE |  | d- 075-A/94-P-11 | [12 empty] | AA9-AT9-GS1-PW1-YZ | 0 | GC TCD |  |  | 1
| 79040 | PENN WEST WILDBOY D-75-A/94-P-11 | OBSIDIAN ENERGY LTD. | MAXXAM ANALYTICS | Maxxam | B450238:JW1872-01 | 11334 | XGAS | 00/D-075-A/094-P-11/00 |  | WILDBOY |  | 2014 06 17 | 2014 06 12 | 2014 06 22 | SALES GAS #1 | 6500 | 6500 | 5682 | 22 | 22 | 20 |  | MaxxALERT: Based on the historical data this sample is representative of the sample point. | TRACE | 0.0003 | 0.0062 | 0.0111 | <0.0001 | 0.9744 | 0.0066 | 0.0006 | 0.0002 | 0.0001 | 0.0001 | 0.0001 | 8e-05 | 7e-05 | 0 | 0 | 0 | <0.0001 | <0.0001 | <0.0001 | <0.0001 | <0.0001 | [15 empty] | 0 | 2e-05 | 0 | 0 | 0 | 0 | 0 | 0.0001 | 2e-05 | 1e-05 | 0 | 0.574 | 0.70349 | 16.6 | 4621.4 | 192.5 |  | 101 | 3.4873 | 3.4843 | 204.09 | Gastec | 0 | SPSJC37GE |  | d- 075-A/94-P-11 | [12 empty] | AA9-AT9-GS1-PW1-YZ | 0 | GC TCD |  |  | 1
| 85423 | PENN WEST ROSELAND 11-23-088-19-W6 | OBSIDIAN ENERGY LTD. | MAXXAM ANALYTICS | Maxxam | B450325:JW2493-01 | 9712 | XGAS | 00/11-23-088-19W6/00 | 7435 | ROSELAND | BUICK CREEK DUNLEVY M | 2014 06 17 | 2014 06 13 | 2014 06 20 | DEHY INLET GAS | 4200 | 4200 | 3747 | 23 | 23 | 23 |  | MaxxALERT: Based on the historical data this sample is representative of the sample point. | 0.0001 | 0.0003 | 0.0082 | 0.0088 | <0.0001 | 0.8509 | 0.0674 | 0.038 | 0.0053 | 0.0116 | 0.0028 | 0.0031 | 0.00105 | 0.00017 | 0.00037 | 0 | 0 | <0.0001 | <0.0001 | <0.0001 | <0.0001 | <0.0001 | [15 empty] | 0.00015 | 3e-05 | 9e-05 | 0 | 0 | 0 | 0 | 0.00082 | 0.00028 | 0.0003 | 0.00024 | 0.682 | 0.83586 | 19.7 | 4590.3 | 212.2 |  | 93.1 | 3.2145 | 3.2118 | 184.88 | Gastec | 0 | PEROA07GE |  | 11-23-088-19-W6M | [10 empty] | 734 | 729.9 | AA9-MB4-NG-YZ | 0 | GC TCD |  |  | 1
200/D-093-K/094-A-11/00 | 85444 | PENN WEST WEST BUICK D-093-K/94-A-11 | OBSIDIAN ENERGY LTD. | MAXXAM ANALYTICS | Maxxam | B450378:JW2881-01 | 13587 | XGAS | 00/D-093-K/094-A-11/00 |  | BUICK |  | 2014 06 17 | 2014 06 13 | 2014 06 22 | GAS INTO DEHY | 21 | 21 | 33 | 15 | 15 | 22 |  | MaxxALERT: The duplicate sample was analyzed for confirmation of results. MaxxALERT: The C7+ concentration varies from the historical results indicating strong non-normal statistical behavior. The C6 concentration varies from the historical results indicating moderate non-normal statistical behavior. | TRACE | 0.0001 | 0.0036 | 0.0234 | 0.0097 | 0.8191 | 0.0805 | 0.0323 | 0.0059 | 0.0105 | 0.0034 | 0.0035 | 0.00181 | 0.00062 | 0.00111 | 0 | 0 | <0.0001 | <0.0001 | <0.0001 | <0.0001 | <0.0001 | [15 empty] | 0.00033 | 7e-05 | 0.00049 | 3e-05 | 4e-05 | 0.00013 | 0 | 0.00152 | 0.00048 | 0.00067 | 0.0007 | 0.715 | 0.8763 | 20.6 | 4679.3 | 218.2 |  | 95.5 | 3.2974 | 3.2946 | 188.88 | Tutweiler | 9700 | PEBUA56GE |  | d- 093-K/94-A-11 | [12 empty] | AA9-JOB-YZ | 5300 | GC TCD | 2014 06 23 |  | 1
200/B-078-C/094-A-14/00 | 52686 | PENN WEST BUICK B-078-C/94-A-14 | OBSIDIAN ENERGY LTD. | MAXXAM ANALYTICS | Maxxam | B459751:KC2200-01 | 11761 | GAS | 00/B-078-C/094-A-14/00 | 89 | BUICK | DUNLEVY B | 2014 07 15 | 2014 07 11 | 2014 07 21 | METER RUN | 245 | 245 | 257 | 22 | 22 | 20 |  |  | TRACE | 0.0001 | 0.0034 | 0.0236 | 0.0074 | 0.828 | 0.0796 | 0.0305 | 0.0054 | 0.0096 | 0.003 | 0.0029 | 0.0027 | 0.0038 | 0 | 0 | 0 | [20 empty] | 0 | 0 | 0 | 0 | 0 | 0 | 0 | 0 | 0 | 0 | 0 | 0.704 | 0.86282 | 20.3 | 4674.5 | 216.3 |  | 99.4 | 3.432 | 3.4291 | 197.75 | Tutweiler | 7400 | SABUA08G |  | b- 078-C/94-A-14 |  | 1097.2 | 1149 | [7 empty] | 793.7 | 790.9 | CBF-GS1-HGU | 3200 | GC TCD |  |  | 1
200/B-091-D/094-A-14/00 | 52691 | PENN WEST BUICK B-091-D/94-A-14 | OBSIDIAN ENERGY LTD. | MAXXAM ANALYTICS | Maxxam | B459751:KC2201-01 | 13566 | GAS | 00/B-091-D/094-A-14/00 | 255 | BUICK | DUNLEVY B | 2014 07 15 | 2014 07 11 | 2014 07 21 | METER RUN | 130 | 130 | 137 | 23 | 23 | 20 |  |  | 0.0001 | 0.0001 | 0.0039 | 0.0253 | 0.0107 | 0.7943 | 0.0879 | 0.0391 | 0.0065 | 0.0121 | 0.0043 | 0.0044 | 0.0045 | 0.0068 | 0 | 0 | 0 | [20 empty] | 0 | 0 | 0 | 0 | 0 | 0 | 0 | 0 | 0 | 0 | 0 | 0.743 | 0.91062 | 21.4 | 4679.7 | 222.7 |  | 96.1 | 3.3181 | 3.3153 | 191.13 | Tutweiler | 10700 | SABUA06G |  | b- 091-D/94-A-14 |  | 1137.8 | 1157.3 | [7 empty] | 787.6 | 783.3 | CBF-GS1-HGU | 7000 | GC TCD |  |  | 1
200/D-004-E/094-A-14/00 | 52702 | PENN WEST BUICK D-004-E/94-A-14 | OBSIDIAN ENERGY LTD. | MAXXAM ANALYTICS | Maxxam | B459751:KC2202-01 | 13358 | GAS | 00/D-004-E/094-A-14/00 | 5754 | BUICK CREEK | DUNLEVY B | 2014 07 15 | 2014 07 11 | 2014 07 21 | METER RUN | 220 | 220 | 95 | 20 | 20 | 20 |  |  | 0.0001 | 0.0001 | 0.0098 | 0.0242 | <0.0001 | 0.8337 | 0.0755 | 0.0284 | 0.0052 | 0.009 | 0.0032 | 0.0031 | 0.0032 | 0.0045 | 0 | 0 | 0 | [20 empty] | 0 | 0 | 0 | 0 | 0 | 0 | 0 | 0 | 0 | 0 | 0 | 0.701 | 0.85915 | 20.2 | 4633.5 | 214.1 |  | 98.8 | 3.4113 | 3.4084 | 196.74 | Gastec | 0 | SABUA03G |  | d- 004-E/94-A-14 |  | 1135.5 | 1158 | [7 empty] | 770.4 | 766 | CBF-GS1-HGU | 0 | GC TCD |  |  | 1
200/A-025-E/094-A-14/00 | 52675 | PENN WEST BUICK A-025-E/94-A-14 | OBSIDIAN ENERGY LTD. | MAXXAM ANALYTICS | Maxxam | B459751:KC2203-01 | 12865 | GAS | 00/A-025-E/094-A-14/00 | 5023 | BUICK | BLUESKY C | 2014 07 15 | 2014 07 11 | 2014 07 21 | METER RUN | 750 | 750 | 690 | 25 | 25 | 21 |  |  | TRACE | 0.0002 | 0.006 | 0.0149 | TRACE | 0.7932 | 0.0962 | 0.0573 | 0.0056 | 0.0136 | 0.0035 | 0.0039 | 0.0029 | 0.0027 | 0 | 0 | 0 | [20 empty] | 0 | 0 | 0 | 0 | 0 | 0 | 0 | 0 | 0 | 0 | 0 | 0.731 | 0.89591 | 21.1 | 4605.9 | 221.4 |  | 91.1 | 3.1454 | 3.1428 | 182.48 | Gastec | 5 | SABUA09G |  | a- 025-E/94-A-14 |  | 1145.5 | 1178.5 | [7 empty] | 819.4 | 814.4 | CBF-GS1-HGU | 0 | GC TCD |  |  | 1
200/A-013-E/094-A-14/00 | 52727 | SAMSON ET AL HZ WEST BUICK CREEK B-A23-E/94-A-14 | OBSIDIAN ENERGY LTD. | MAXXAM ANALYTICS | Maxxam | B459751:KC2204-01 | 16262 | GAS | 00/A-013-E/094-A-14/00 | 8889 | BUICK | BALDONNEL F | 2014 07 15 | 2014 07 11 | 2014 07 21 | METER RUN | 550 | 550 | 445 | 26 | 26 | 21 |  |  | TRACE | 0.0001 | 0.0033 | 0.0381 | 0.0318 | 0.8002 | 0.0761 | 0.0273 | 0.0045 | 0.0086 | 0.0028 | 0.0029 | 0.0022 | 0.0021 | 0 | 0 | 0 | [20 empty] | 0 | 0 | 0 | 0 | 0 | 0 | 0 | 0 | 0 | 0 | 0 | 0.72 | 0.88243 | 20.8 | 4826.5 | 220.2 |  | 102.8 | 3.5494 | 3.5464 | 205.24 | Tutweiler | 31800 | SABUA13G |  | b- 023-E/94-A-14 |  | 1240 | 2100 | [7 empty] | 789.8 | 786 | CBF-GS1-HGU | 27100 | GC TCD |  |  | 1
| 52717 | PENN WEST BUIC PLANT D-093-K/94-A-11 | OBSIDIAN ENERGY LTD. | MAXXAM ANALYTICS | Maxxam | B459802:KC2615-01 | 18755 | XGAS | 00/D-093-K/094-A-11/00 |  | BUICK CREEK |  | 2014 07 15 | 2014 07 11 | 2014 07 21 | RP_0002_SQ (PLANT INLET SALES) | 4700 | 4700 | 3802 | 27 | 27 | 21 |  | MaxxALERT: The iC5, nC5 concentrations vary from the historical results indicating moderate non-normal statistical behavior. | TRACE | 0.0001 | 0.0028 | 0.0239 | 0.0101 | 0.8176 | 0.0809 | 0.034 | 0.0061 | 0.0111 | 0.0036 | 0.0036 | 0.00173 | 0.00036 | 0.00083 | 3e-05 | 0 | <0.0001 | TRACE | TRACE | <0.0001 | <0.0001 | [15 empty] | 0.00025 | 7e-05 | 0.00025 | 1e-05 | 1e-05 | 5e-05 | 0 | 0.0013 | 0.00039 | 0.0005 | 0.00042 | 0.714 | 0.87508 | 20.6 | 4683.8 | 218.4 |  | 96.5 | 3.3319 | 3.3291 | 192.21 | Tutweiler | 10100 | SARAA27GE | N/A | d- 093-K/94-A-11 | [12 empty] | GS1-HGU-MB4 | 6700 | GC TCD |  |  | 1
| 52304 | PENN WEST FIREWEED GAS FRAC A-057-A/94-A-13 | OBSIDIAN ENERGY LTD. | MAXXAM ANALYTICS | Maxxam | B463661:KE5659-01 | 9039 | XGAS | 00/A-057-A/094-A-13/00 |  | FIREWEED |  | 2014 07 25 | 2014 07 23 | 2014 07 30 | RP_0788_SQ | 4000 | 4000 | 3607 | 21 | 21 | 22 |  | MaxxALERT: The iC4 concentration varies from the historical results indicating moderate non-normal statistical behavior. | TRACE | 0.0002 | 0.0039 | 0.0198 | 0.005 | 0.8373 | 0.0759 | 0.033 | 0.0053 | 0.0098 | 0.0028 | 0.0028 | 0.00138 | 0.00023 | 0.00051 | 0 | 0 | TRACE | TRACE | TRACE | <0.0001 | TRACE | [15 empty] | 0.00016 | 5e-05 | 9e-05 | 0 | 0 | 0 | 0 | 0.00097 | 0.00029 | 0.00032 | 0.0002 | 0.691 | 0.84689 | 20 | 4654.5 | 214.4 |  | 93.9 | 3.2421 | 3.2394 | 187.17 | Tutweiler | 5000 | SPSJB12GE | N/A | a- 057-A/94-A-13 | [12 empty] | GS1-MCT-RB9 | 1800 | GC TCD |  |  | 1
| 73289 | PENN WEST BUICK 14-14-088-19-W6M/02 | OBSIDIAN ENERGY LTD. | MAXXAM ANALYTICS | Maxxam | B464158:KE9558-01 | 10670 | GAS | 00/14-14-088-19W6/02 | 10275 | ROSELAND | BUICK CREEK BLUESKY C | 2014 07 28 | 2014 07 24 | 2014 07 31 | METER RUN | 1200 | 1200 | 984 | 22 | 22 | 24 |  |  | 0.0001 | 0.0003 | 0.0068 | 0.0113 | <0.0001 | 0.8409 | 0.0736 | 0.0442 | 0.0067 | 0.0113 | 0.0018 | 0.0017 | 0.0007 | 0.0006 | 0 | 0 | 0 | [20 empty] | 0 | 0 | 0 | 0 | 0 | 0 | 0 | 0 | 0 | 0 | 0 | 0.685 | 0.83954 | 19.8 | 4603.3 | 213.3 |  | 97.1 | 3.3526 | 3.3498 | 194.35 | Gastec | 0 | PEBUA09G |  | 14-14-088-19-W6M |  | 1119 | 1124 | [7 empty] | 737.3 | 733.4 | CBF-GM1-HGU | 0 | GC TCD |  |  | 1
| 73291 | PENN WEST 102 ROSELAND 10-22-088-19-W6M/04 | OBSIDIAN ENERGY LTD. | MAXXAM ANALYTICS | Maxxam | B464158:KE9559-01 | 20606 | GAS | 02/10-22-088-19W6/04 | 7507 | BUICK CREEK | BLUESKY C | 2014 07 28 | 2014 07 24 | 2014 07 31 | SEPARATOR | 550 | 550 | 439 | 21 | 21 | 24 |  |  | 0.0001 | 0.0003 | 0.0068 | 0.0129 | <0.0001 | 0.8301 | 0.0751 | 0.046 | 0.0049 | 0.0131 | 0.0028 | 0.0031 | 0.0022 | 0.0026 | 0 | 0 | 0 | [20 empty] | 0 | 0 | 0 | 0 | 0 | 0 | 0 | 0 | 0 | 0 | 0 | 0.702 | 0.86037 | 20.3 | 4600.6 | 215.8 |  | 96.9 | 3.3457 | 3.3429 | 193.73 | Gastec | 0 | PEBUA28G |  | 10-22-088-19-W6M | [10 empty] | 742.4 | 738.2 | CBF-GM1-HGU | 0 | GC TCD |  |  | 1
| 73299 | PENN WEST BUICK 11-26-088-19-W6M/02 | OBSIDIAN ENERGY LTD. | MAXXAM ANALYTICS | Maxxam | B464158:KE9561-01 | 20557 | GAS | 00/11-26-088-19W6/02 | 7379 | BUICK CREEK | BLUESKY C | 2014 07 28 | 2014 07 24 | 2014 07 31 | METER RUN | 600 | 600 | 471 | 18 | 18 | 24 |  |  | TRACE | 0.0003 | 0.0055 | 0.0121 | <0.0001 | 0.8297 | 0.0763 | 0.0466 | 0.0052 | 0.0139 | 0.0029 | 0.0034 | 0.0022 | 0.0019 | 0 | 0 | 0 | [20 empty] | 0 | 0 | 0 | 0 | 0 | 0 | 0 | 0 | 0 | 0 | 0 | 0.703 | 0.8616 | 20.3 | 4599.8 | 216.2 |  | 94.6 | 3.2663 | 3.2635 | 188.77 | Gastec | 0 | PEBUA05G |  | 11-26-088-19-W6M | [10 empty] | 713.2 | 708.7 | CBF-GM1-HGU | 0 | GC TCD |  |  | 1
| 73297 | PENN WEST BUICK 07-25-088-19-W6M | OBSIDIAN ENERGY LTD. | MAXXAM ANALYTICS | Maxxam | B464158:KE9562-01 | 16374 | GAS | 00/07-25-088-19W6/00 | 7724 | ROSELAND | BUICK CREEK BLUESKY C | 2014 07 28 | 2014 07 24 | 2014 07 31 | METER RUN | 650 | 650 | 489 | 22 | 22 | 24 |  |  | TRACE | 0.0002 | 0.0046 | 0.0113 | <0.0001 | 0.8442 | 0.0759 | 0.0401 | 0.0052 | 0.011 | 0.0025 | 0.0025 | 0.0012 | 0.0013 | 0 | 0 | 0 | [20 empty] | 0 | 0 | 0 | 0 | 0 | 0 | 0 | 0 | 0 | 0 | 0 | 0.684 | 0.83831 | 19.8 | 4607 | 213.4 |  | 96.6 | 3.3353 | 3.3325 | 192.85 | Gastec | 0 | PEBUA10G |  | 07-25-088-19-W6M |  | 1039 | 1044 | [7 empty] | 697.6 | 693.4 | CBF-GM1-HGU | 0 | GC TCD |  |  | 1
| 73296 | PENN WEST RIGEL 10-24-088-19-W6M/03 | OBSIDIAN ENERGY LTD. | MAXXAM ANALYTICS | Maxxam | B464158:KE9563-01 | 17716 | GAS | 00/10-24-088-19W6/03 | 3160 | ROSELAND | BUICK CREEK BLUESKY C | 2014 07 28 | 2014 07 24 | 2014 07 31 | SEPARATOR | 650 | 650 | 588 | 21 | 21 | 24 |  |  | 0.0001 | 0.0003 | 0.0066 | 0.0101 | <0.0001 | 0.8434 | 0.0725 | 0.0442 | 0.0048 | 0.0112 | 0.0021 | 0.0022 | 0.0012 | 0.0013 | 0 | 0 | 0 | [20 empty] | 0 | 0 | 0 | 0 | 0 | 0 | 0 | 0 | 0 | 0 | 0 | 0.684 | 0.83831 | 19.8 | 4599.8 | 213.1 |  | 96.8 | 3.3423 | 3.3394 | 193.55 | Gastec | 0 | PEBUA41G |  | 10-24-088-19-W6M | [10 empty] | 700.9 | 697.3 | CBF-GM1-HGU | 0 | GC TCD |  |  | 1
200/D-089-C/094-A-14/00 | 52714 | PENN WEST BUICK D-089-C/94-A-14 | OBSIDIAN ENERGY LTD. | MAXXAM ANALYTICS | Maxxam | B465471:KF7283-01 | 11126 | GAS | 00/D-089-C/094-A-14/00 | 268 | BUICK CREEK | DUNLEVY B | 2014 07 31 | 2014 07 29 | 2014 08 06 | METER RUN | 140 | 140 | 106 | 22 | 22 | 21 |  |  | TRACE | 0.0001 | 0.005 | 0.0216 | 0.0119 | 0.8192 | 0.0793 | 0.0319 | 0.0053 | 0.0099 | 0.0032 | 0.0033 | 0.0035 | 0.0058 | 0 | 0 | 0 | [20 empty] | 0 | 0 | 0 | 0 | 0 | 0 | 0 | 0 | 0 | 0 | 0 | 0.715 | 0.8763 | 20.7 | 4681.8 | 218.2 |  | 98.4 | 3.3975 | 3.3946 | 195.19 | Tutweiler | 11900 | PEBUA23G |  | d- 089-C/94-A-14 | [10 empty] | 825.1 | 821.8 | GM1-HGU-KKO-NG | 3700 | GC TCD |  |  | 1
| 84359 | PENN WEST ROSELND CRK 11-23-088-19-W6M | OBSIDIAN ENERGY LTD. | MAXXAM ANALYTICS | Maxxam | B465481:KF7429-01 | 16529 | GAS | 00/11-23-088-19W6/00 |  | ROSELAND |  | 2014 07 31 | 2014 07 29 | 2014 08 06 | SALE GAS METER | 4450 | 4450 | 3504 | 31 | 31 | 25 |  |  | 0.0001 | 0.0003 | 0.0072 | 0.01 | <0.0001 | 0.8382 | 0.074 | 0.0429 | 0.0057 | 0.012 | 0.0028 | 0.003 | 0.0019 | 0.0019 | 0 | 0 | 0 | [20 empty] | 0 | 0 | 0 | 0 | 0 | 0 | 0 | 0 | 0 | 0 | 0 | 0.693 | 0.84934 | 20 | 4593.8 | 214.4 |  | 95.8 | 3.3077 | 3.3049 | 191.7 | Gastec | 0 | PEAFB62G |  | 11-23-088-19-W6M | [12 empty] | KKO-MCT-NG | 0 | GC TCD |  |  | 1
| 76533 | PENN WEST NFA RIGEL A-028-K/94-A-10/02 | OBSIDIAN ENERGY LTD. | MAXXAM ANALYTICS | Maxxam | B465521:KF7492-01 | 16210 | GAS | 00/A-028-K/094-A-10/02 | 1370 | ROSELAND | BUICK CREEK BLUESKY C | 2014 07 31 | 2014 07 29 | 2014 08 06 | METER RUN | 1200 | 1200 | 976 | 23 | 23 | 24 |  |  | TRACE | 0.0002 | 0.0039 | 0.0102 | <0.0001 | 0.8597 | 0.0721 | 0.0365 | 0.0041 | 0.0091 | 0.0016 | 0.0014 | 0.0006 | 0.0006 | 0 | 0 | 0 | [20 empty] | 0 | 0 | 0 | 0 | 0 | 0 | 0 | 0 | 0 | 0 | 0 | 0.666 | 0.81625 | 19.2 | 4611.9 | 210.6 |  | 99.3 | 3.4286 | 3.4257 | 198.8 | Gastec | 0 | PERIA01G |  | a- 028-K/94-A-10 |  | 1062 | 1069.8 | [7 empty] | 697.4 | 693.6 | KKO-MCT-NG | 0 | GC TCD |  |  | 1
| 73307 | PENN WEST BUICK 16-30-088-19-W6M/02 | OBSIDIAN ENERGY LTD. | MAXXAM ANALYTICS | Maxxam | B465572:KF7683-01 | 13409 | GAS | 00/16-30-088-19W6/02 | 8255 | ROSELAND | BUICK CREEK BLUESKY C | 2014 07 31 | 2014 07 29 | 2014 08 06 | SEPARATOR | 260 | 260 | 257 | 30 | 30 | 25 |  | MaxxALERT: The duplicate sample was analyzed for confirmation of results. | 0.0001 | 0.0003 | 0.0101 | 0.009 | <0.0001 | 0.8788 | 0.0569 | 0.0301 | 0.0034 | 0.0068 | 0.0013 | 0.0013 | 0.001 | 0.0009 | 0 | 0 | 0 | [20 empty] | 0 | 0 | 0 | 0 | 0 | 0 | 0 | 0 | 0 | 0 | 0 | 0.65 | 0.79664 | 18.8 | 4600.4 | 206.5 |  | 96.3 | 3.325 | 3.3222 | 191.99 | Gastec | 0 | PEBUA32G |  | 16-30-088-19-W6M | [10 empty] | 726.4 | 722.2 | CBF-MCT-NG-SK1 | 0 | GC TCD |  |  | 1
| 74007 | PENN WEST 102 BUICK A7-24-088-20-W6M/02 | OBSIDIAN ENERGY LTD. | MAXXAM ANALYTICS | Maxxam | B465572:KF7684-01 | 19109 | GAS | 02/07-24-088-20W6/02 | 7534 | BUICK CREEK | BLUESKY F | 2014 07 31 | 2014 07 29 | 2014 08 06 | METER RUN | 300 | 300 | 298 | 23 | 23 | 25 |  |  | 0.0001 | 0.0002 | 0.0049 | 0.0138 | TRACE | 0.815 | 0.0832 | 0.0499 | 0.0058 | 0.0126 | 0.0032 | 0.0035 | 0.003 | 0.0048 | 0 | 0 | 0 | [20 empty] | 0 | 0 | 0 | 0 | 0 | 0 | 0 | 0 | 0 | 0 | 0 | 0.721 | 0.88366 | 20.8 | 4600.5 | 219.1 |  | 99.3 | 3.4286 | 3.4257 | 198.75 | Gastec | 7 | PEWBA14G |  | A07-24-088-20-W6M | [10 empty] | 769 | 765.2 | CBF-MCT-NG-SK1 | 0 | GC TCD |  |  | 1
| 83996 | PENN WEST RIGEL 04-31-088-18-W6M | OBSIDIAN ENERGY LTD. | MAXXAM ANALYTICS | Maxxam | B465572:KF7685-01 | 20916 | GAS | 00/04-31-088-18W6/00 | 21930 | RIGEL | BLUESKY | 2014 07 31 | 2014 07 29 | 2014 08 06 | METER RUN | 300 | 300 | 219 | 17 | 17 | 25 |  |  | 0.0001 | 0.0002 | 0.0046 | 0.0116 | <0.0001 | 0.836 | 0.077 | 0.0419 | 0.0055 | 0.0123 | 0.003 | 0.0033 | 0.0022 | 0.0023 | 0 | 0 | 0 | [20 empty] | 0 | 0 | 0 | 0 | 0 | 0 | 0 | 0 | 0 | 0 | 0 | 0.697 | 0.85424 | 20.1 | 4601.7 | 215.3 |  | 96.6 | 3.3353 | 3.3325 | 192.92 | Gastec | 0 | PEBUA19G |  | 04-31-088-18-W6M | [10 empty] | 706.3 | 702.8 | CBF-MCT-NG-SK1 | 0 | GC TCD |  |  | 1
| 84020 | PENN WEST BUICK 13-19-088-19-W6M/02 | OBSIDIAN ENERGY LTD. | MAXXAM ANALYTICS | Maxxam | B465572:KF7686-01 | 18565 | GAS | 00/13-19-088-19W6/02 | 21883 | BUICK CREEK | NOTIKEWIN | 2014 07 31 | 2014 07 29 | 2014 08 06 | METER RUN | 280 | 280 | 117 | 20 | 20 | 25 |  |  | 0.0003 | 0.0006 | 0.0142 | 0.0026 | <0.0001 | 0.9247 | 0.0352 | 0.016 | 0.0023 | 0.0029 | 0.0007 | 0.0004 | 0.0001 | 0 | 0 | 0 | 0 | [20 empty] | 0 | 0 | 0 | 0 | 0 | 0 | 0 | 0 | 0 | 0 | 0 | 0.606 | 0.74271 | 17.5 | 4583.4 | 198.3 |  | 91 | 3.142 | 3.1393 | 181.36 | Gastec | 0 | PEBUA18G |  | 13-19-088-19-W6M | [10 empty] | 734.2 | 730.5 | CBF-MCT-NG-SK1 | 0 | GC TCD |  |  | 1
| 73305 | PENN WEST BUICK 05-30-088-19-W6M | OBSIDIAN ENERGY LTD. | MAXXAM ANALYTICS | Maxxam | B465572:KF7687-01 | 14622 | GAS | 00/05-30-088-19W6/00 | 20489 | ROSELAND | BUICK CREEK NOTIKEWIN B | 2014 07 31 | 2014 07 29 | 2014 08 06 | SEPARATOR | 300 | 300 | 256 | 21 | 21 | 25 |  |  | 0.0003 | 0.0006 | 0.0141 | 0.003 | <0.0001 | 0.9274 | 0.0336 | 0.0152 | 0.0021 | 0.0027 | 0.0006 | 0.0003 | 0.0001 | 0 | 0 | 0 | 0 | [20 empty] | 0 | 0 | 0 | 0 | 0 | 0 | 0 | 0 | 0 | 0 | 0 | 0.604 | 0.74026 | 17.5 | 4585 | 197.9 |  | 92.9 | 3.2076 | 3.2049 | 185.33 | Gastec | 0 | PEBUA25G |  | 05-30-088-19-W6M | [10 empty] | 718.1 | 715.2 | CBF-MCT-NG-SK1 | 0 | GC TCD |  |  | 1
| 73304 | PENN WEST BUICK 04-28-088-19-W6M/02 | OBSIDIAN ENERGY LTD. | MAXXAM ANALYTICS | Maxxam | B465572:KF7689-01 | 15996 | GAS | 00/04-28-088-19W6/02 | 8166 | ROSELAND | BUICK CREEK NORTH PINE C | 2014 07 31 | 2014 07 29 | 2014 08 06 | SEPARATOR | 290 | 290 | 287 | 29 | 29 | 25 |  |  | 0.0001 | 0.0001 | 0.005 | 0.0006 | TRACE | 0.6324 | 0.1827 | 0.0965 | 0.0215 | 0.0345 | 0.0086 | 0.0094 | 0.0053 | 0.0033 | 0 | 0 | 0 | [20 empty] | 0 | 0 | 0 | 0 | 0 | 0 | 0 | 0 | 0 | 0 | 0 | 0.88 | 1.0785 | 25.4 | 4528.9 | 249.1 |  | 90.7 | 3.1316 | 3.129 | 178.22 | Gastec | 5 | PEBUA26G |  | 04-28-088-19-W6M | [10 empty] | 753.7 | 749.6 | CBF-MCT-NG-SK1 | 0 | GC TCD |  |  | 1
| 73292 | PENN WEST BUICK 11-23-088-19-W6M | OBSIDIAN ENERGY LTD. | MAXXAM ANALYTICS | Maxxam | B466055:KG0424-01 | 8173 | GAS | 00/11-23-088-19W6/00 | 7435 | BUICK CREEK | DUNLEVY M | 2014 08 01 | 2014 07 30 | 2014 08 07 | METER RUN | 220 | 220 | 231 | 16 | 16 | 21 |  |  | 0.0001 | 0.0002 | 0.0041 | 0.0139 | TRACE | 0.8542 | 0.0719 | 0.0343 | 0.0043 | 0.009 | 0.0021 | 0.0023 | 0.0017 | 0.0019 | 0 | 0 | 0 | [20 empty] | 0 | 0 | 0 | 0 | 0 | 0 | 0 | 0 | 0 | 0 | 0 | 0.677 | 0.82973 | 19.5 | 4617.1 | 211.8 |  | 97 | 3.3492 | 3.3463 | 193.35 | Gastec | 5 | PEBUA03G |  | 11-23-088-19-W6M | [10 empty] | 734 | 729.9 | AA9-KKO-NG | 0 | GC TCD |  |  | 1
200/D-035-E/094-A-14/00 | 52730 | SAMSON HZ WEST BUICK CREEK A-034-E/94-A-14 | OBSIDIAN ENERGY LTD. | MAXXAM ANALYTICS | Maxxam | B466629:KG4158-01 | 21057 | GAS | 00/D-035-E/094-A-14/00 | 9930 | BUICK | BALDONNEL F | 2014 08 01 | 2014 07 30 | 2014 08 07 | METER RUN | 120 | 120 | 88 | 23 | 23 | 21 |  | MaxxALERT: The duplicate sample was analyzed for confirmation of results. MaxxALERT: The H2 concentration is atypically high. | 0.0019 | 0.0001 | 0.0161 | 0.0386 | 0.0262 | 0.8095 | 0.0662 | 0.0191 | 0.0042 | 0.0058 | 0.002 | 0.0022 | 0.0032 | 0.0049 | 0 | 0 | 0 | [20 empty] | 0 | 0 | 0 | 0 | 0 | 0 | 0 | 0 | 0 | 0 | 0 | 0.71 | 0.87018 | 20.5 | 4780.9 | 215.6 |  | 99.9 | 3.4493 | 3.4464 | 200.68 | Tutweiler | 26200 | SABUA02G |  | a- 034-E/94-A-14 |  | 1240 | 1935.4 | [7 empty] | 847.1 | 843.1 | AA9-KKO-MCT-NG | 14700 | GC TCD |  |  | 1
200/C-078-C/094-A-14/02 | 76997 | PENN WEST BUICK C- 078-C/94-A-14 | OBSIDIAN ENERGY LTD. | MAXXAM ANALYTICS | Maxxam | B466629:KG4159-01 | 17650 | GAS | 00/C-078-C/094-A-14/02 | 18788 | BUICK | DUNLEVY B | 2014 08 01 | 2014 07 30 | 2014 08 07 | METER RUN | 118 | 118 | 86 | 27 | 27 | 21 |  |  | TRACE | 0.0001 | 0.0065 | 0.0234 | 0.01 | 0.8212 | 0.0793 | 0.0312 | 0.0053 | 0.01 | 0.0032 | 0.0033 | 0.0032 | 0.0033 | 0 | 0 | 0 | [20 empty] | 0 | 0 | 0 | 0 | 0 | 0 | 0 | 0 | 0 | 0 | 0 | 0.708 | 0.86772 | 20.5 | 4680.4 | 216.9 |  | 96.3 | 3.325 | 3.3222 | 191.1 | Tutweiler | 10000 | PEBUA48G |  | c- 078-C/94-A-14 | [10 empty] | 830.3 | 826.3 | AA9-KKO-MCT-NG | 1200 | GC TCD |  |  | 1
200/D-017-C/094-A-14/00 | 52705 | PENN WEST BUICK D-017-C/94-A-14 | OBSIDIAN ENERGY LTD. | MAXXAM ANALYTICS | Maxxam | B466629:KG4160-01 | 5521 | GAS | 00/D-017-C/094-A-14/00 | 384 | BUICK CREEK | DUNLEVY A | 2014 08 01 | 2014 07 30 | 2014 08 07 | METER RUN | 110 | 110 | 89 | 22 | 22 | 21 |  |  | TRACE | 0.0001 | 0.0079 | 0.028 | 0.0092 | 0.7922 | 0.0854 | 0.0384 | 0.0071 | 0.0133 | 0.0044 | 0.0044 | 0.0044 | 0.0052 | 0 | 0 | 0 | [20 empty] | 0 | 0 | 0 | 0 | 0 | 0 | 0 | 0 | 0 | 0 | 0 | 0.743 | 0.91062 | 21.5 | 4675.5 | 222 |  | 96.6 | 3.3353 | 3.3325 | 192.23 | Tutweiler | 9200 | SABUA10G |  | d- 017-C/94-A-14 |  | 1096.6 | 1131.1 | [7 empty] | 747 | 743.9 | AA9-KKO-MCT-NG | 0 | GC TCD |  |  | 1
| 52717 | PENN WEST BUIC PLANT D-093-K/94-A-11 | OBSIDIAN ENERGY LTD. | MAXXAM ANALYTICS | Maxxam | B470730:KI7280-01 | 5036 | XGAS | 00/D-093-K/094-A-11/00 |  | BUICK CREEK |  | 2014 08 15 | 2014 08 13 | 2014 08 21 | RP_0002_SQ (PLANT INLET SALES) | 3700 | 3700 | 3103 | 38 | 38 | 21 |  | MaxxALERT: Based on the historical data this sample is representative of the sample point. | TRACE | 0.0001 | 0.0026 | 0.0255 | 0.0124 | 0.8161 | 0.0807 | 0.0332 | 0.0059 | 0.0105 | 0.0034 | 0.0033 | 0.0017 | 0.0004 | 0.00086 | 5e-05 | 0 | <0.0001 | <0.0001 | TRACE | <0.0001 | <0.0001 | [15 empty] | 0.00029 | 7e-05 | 0.00024 | 1e-05 | 1e-05 | 3e-05 | 0 | 0.00133 | 0.0004 | 0.00051 | 0.0004 | 0.714 | 0.87508 | 20.6 | 4700.4 | 218.5 |  | 95.4 | 3.2939 | 3.2911 | 189.72 | Tutweiler | 12400 | SARAA27GE | N/A | d- 093-K/94-A-11 | [12 empty] | KKO-MCT-YZ | 1500 | GC TCD |  |  | 1
| 52325 | PENN WEST 202 FIREWEED C-A24-A/94-A-13/02 | OBSIDIAN ENERGY LTD. | MAXXAM ANALYTICS | Maxxam | B473335:KK1949-01 | 9186 | GAS | 02/C-024-A/094-A-13/02 | 10594 | FIREWEED | DUNLEVY A | 2014 08 21 | 2014 08 19 | 2014 08 26 | METER RUN | 1100 | 1100 | 691 | 22 | 22 | 23 |  |  | 0.0001 | 0.0001 | 0.0155 | 0.0227 | 0.0012 | 0.8374 | 0.0719 | 0.0277 | 0.0048 | 0.0084 | 0.0026 | 0.0026 | 0.0025 | 0.0025 | 0 | 0 | 0 | [20 empty] | 0 | 0 | 0 | 0 | 0 | 0 | 0 | 0 | 0 | 0 | 0 | 0.688 | 0.84321 | 19.9 | 4633.4 | 211.7 |  | 95.1 | 3.2836 | 3.2808 | 188.88 | Gastec | 1200 | SFSJB01G |  | c- 024-A/94-A-13 | [10 empty] | 809.5 | 805.4 | AA9-GM1-KKO-SK1-YZ | 0 | GC TCD |  |  | 1
| 90505 | PENN WEST FIREWEED A- 053-A/94-A-13 | OBSIDIAN ENERGY LTD. | MAXXAM ANALYTICS | Maxxam | B473335:KK1950-01 | 9732 | GAS | 00/A-053-A/094-A-13/00 | 14062 | FIREWEED | DUNLEVY A | 2014 08 21 | 2014 08 19 | 2014 08 26 | METER RUN | 350 | 350 | 352 | 21 | 21 | 23 |  |  | TRACE | 0.0001 | 0.0028 | 0.0243 | 0.0021 | 0.8518 | 0.073 | 0.0277 | 0.0046 | 0.0076 | 0.0019 | 0.0017 | 0.0012 | 0.0012 | 0 | 0 | 0 | [20 empty] | 0 | 0 | 0 | 0 | 0 | 0 | 0 | 0 | 0 | 0 | 0 | 0.675 | 0.82728 | 19.5 | 4663.5 | 211.5 |  | 100.9 | 3.4838 | 3.4809 | 201.21 | Gastec | 2100 | PEINA33G |  | a- 053-A/94-A-13 | [12 empty] | AA9-GM1-KKO-SK1-YZ | 1700 | GC TCD |  |  | 1
| 90507 | PENN WEST FIREWEED B- 042-A/94-A-13 | OBSIDIAN ENERGY LTD. | MAXXAM ANALYTICS | Maxxam | B473335:KK1951-01 | 13724 | GAS | 00/B-042-A/094-A-13/03 | 3203 | FIREWEED | DUNLEVY A | 2014 08 21 | 2014 08 19 | 2014 08 26 | METER RUN | 800 | 800 | 380 | 20 | 20 | 23 |  |  | TRACE | 0.0001 | 0.0032 | 0.0251 | 0.0041 | 0.8419 | 0.073 | 0.0279 | 0.0051 | 0.0088 | 0.0028 | 0.0027 | 0.0026 | 0.0027 | 0 | 0 | 0 | [20 empty] | 0 | 0 | 0 | 0 | 0 | 0 | 0 | 0 | 0 | 0 | 0 | 0.691 | 0.84689 | 20 | 4666.4 | 213.8 |  | 96 | 3.3146 | 3.3118 | 190.87 | Tutweiler | 4100 | PEINA34G |  | b- 042-A/94-A-13 | [12 empty] | AA9-GM1-KKO-SK1-YZ | 1500 | GC TCD |  |  | 1
| 90508 | PENN WEST FIREWEED B- 044-A/94-A-13 | OBSIDIAN ENERGY LTD. | MAXXAM ANALYTICS | Maxxam | B473335:KK1953-01 | 13569 | GAS | 00/B-044-A/094-A-13/00 | 3813 | FIREWEED | DUNLEVY A | 2014 08 21 | 2014 08 19 | 2014 08 26 | METER RUN | 500 | 500 | 527 | 13 | 13 | 23 |  |  | TRACE | 0.0001 | 0.0031 | 0.023 | 0.0028 | 0.8393 | 0.0761 | 0.0307 | 0.0049 | 0.0091 | 0.0028 | 0.0028 | 0.0026 | 0.0027 | 0 | 0 | 0 | [20 empty] | 0 | 0 | 0 | 0 | 0 | 0 | 0 | 0 | 0 | 0 | 0 | 0.693 | 0.84934 | 20 | 4654.8 | 214.3 |  | 96 | 3.3146 | 3.3118 | 190.89 | Gastec | 2800 | PEINA35G |  | b- 044-A/94-A-13 | [12 empty] | AA9-GM1-KKO-SK1-YZ | 1300 | GC TCD |  |  | 1
| 52361 | BONAVISTA FIREWEED A-007-H/94-A-13 | OBSIDIAN ENERGY LTD. | MAXXAM ANALYTICS | Maxxam | B473335:KK1954-01 | 21719 | GAS | 00/A-007-H/094-A-13/00 | 3152 | FIREWEED | DUNLEVY A | 2014 08 21 | 2014 08 19 | 2014 08 26 | METER RUN | 460 | 460 | 397 | 12 | 12 | 23 |  |  | 0.0001 | 0.0001 | 0.0026 | 0.0225 | 0.0028 | 0.8586 | 0.068 | 0.0246 | 0.0045 | 0.0077 | 0.0027 | 0.0026 | 0.0021 | 0.0011 | 0 | 0 | 0 | [20 empty] | 0 | 0 | 0 | 0 | 0 | 0 | 0 | 0 | 0 | 0 | 0 | 0.673 | 0.82483 | 19.4 | 4658.7 | 210.9 |  | 93.4 | 3.2249 | 3.2221 | 185.07 | Gastec | 2800 | PEAFD14G |  | a- 007-H/94-A-13 | [10 empty] | 843.7 | 838.5 | AA9-GM1-KKO-SK1-YZ | 500 | GC TCD |  |  | 1
| 52290 | PENN WEST FIREWEED C- 024-A/94-A-13 | OBSIDIAN ENERGY LTD. | MAXXAM ANALYTICS | Maxxam | B473335:KK1955-01 | 20661 | GAS | 00/A-025-A/094-A-13/02 | 8567 | FIREWEED | FIREWEED BLUESKY B | 2014 08 21 | 2014 08 19 | 2014 08 26 | METER RUN | 350 | 350 | 330 | 17 | 17 | 23 |  |  | 0.0001 | 0.0003 | 0.0085 | 0.0067 | <0.0001 | 0.8418 | 0.0781 | 0.0418 | 0.0042 | 0.0098 | 0.0024 | 0.0027 | 0.0017 | 0.0019 | 0 | 0 | 0 | [20 empty] | 0 | 0 | 0 | 0 | 0 | 0 | 0 | 0 | 0 | 0 | 0 | 0.684 | 0.83831 | 19.8 | 4589.3 | 213 |  | 97.5 | 3.3664 | 3.3636 | 194.98 | Gastec | 0 | PEBUA51G |  | c- 024-A/94-A-13 | [10 empty] | 810.5 | 804.3 | AA9-GM1-KKO-SK1-YZ | 0 | GC TCD |  |  | 1
| 52293 | PENN WEST FIREWEED A-033-A/94-A-13 | OBSIDIAN ENERGY LTD. | MAXXAM ANALYTICS | Maxxam | B473335:KK1956-01 | 20380 | GAS | 00/A-033-A/094-A-13/00 | 9263 | FIREWEED | BLUESKY | 2014 08 21 | 2014 08 19 | 2014 08 26 | METER RUN | 380 | 380 | 311 | 17 | 17 | 23 |  |  | 0.0001 | 0.0002 | 0.008 | 0.0078 | <0.0001 | 0.827 | 0.0824 | 0.0467 | 0.0049 | 0.0118 | 0.0028 | 0.003 | 0.0024 | 0.0029 | 0 | 0 | 0 | [20 empty] | 0 | 0 | 0 | 0 | 0 | 0 | 0 | 0 | 0 | 0 | 0 | 0.701 | 0.85915 | 20.2 | 4587.4 | 215.9 |  | 96 | 3.3146 | 3.3118 | 191.95 | Gastec | 0 | SAMSO01G |  | a- 033-A/94-A-13 |  | 1175 | 1180 | [7 empty] | 848.2 | 843.2 | AA9-GM1-KKO-SK1-YZ | 0 | GC TCD |  |  | 1
| 52323 | PENN WEST FIREWEED C-B01-H/94-A-13 | OBSIDIAN ENERGY LTD. | MAXXAM ANALYTICS | Maxxam | B473335:KK1957-01 | 7992 | GAS | 03/C-001-H/094-A-13/02 | 19683 | FIREWEED | HALFWAY B | 2014 08 21 | 2014 08 19 | 2014 08 26 | SEPARATOR | 500 | 500 | 463 | 14 | 14 | 23 |  |  | TRACE | 0.0001 | 0.0021 | 0.0085 | 0.0272 | 0.7623 | 0.1099 | 0.0521 | 0.0071 | 0.0166 | 0.0038 | 0.0051 | 0.0031 | 0.0021 | 0 | 0 | 0 | [20 empty] | 0 | 0 | 0 | 0 | 0 | 0 | 0 | 0 | 0 | 0 | 0 | 0.751 | 0.92043 | 21.7 | 4713.1 | 228 |  | 92 | 3.1765 | 3.1738 | 182.17 | Tutweiler | 27200 | PEBUA44G |  | c-B001-H/94-A-13 | [10 empty] | 772.9 | 768.1 | AA9-GM1-KKO-SK1-YZ | 25000 | GC TCD |  |  | 1
| 52320 | PENN WEST 202 FIREWEED C-001-H/94-A-13/03 | OBSIDIAN ENERGY LTD. | MAXXAM ANALYTICS | Maxxam | B473335:KK1958-01 | 9294 | GAS | 02/C-001-H/094-A-13/03 | 455 | FIREWEED | DUNLEVY | 2014 08 21 | 2014 08 19 | 2014 08 26 | METER RUN | 540 | 540 | 305 | 11 | 11 | 23 |  |  | TRACE | 0.0001 | 0.0028 | 0.024 | 0.0088 | 0.8414 | 0.0741 | 0.0265 | 0.0046 | 0.0077 | 0.0025 | 0.0024 | 0.0023 | 0.0028 | 0 | 0 | 0 | [20 empty] | 0 | 0 | 0 | 0 | 0 | 0 | 0 | 0 | 0 | 0 | 0 | 0.688 | 0.84321 | 19.9 | 4688.3 | 213.8 |  | 95 | 3.2801 | 3.2773 | 188.35 | Tutweiler | 8800 | SFSJB03G |  | c- 001-H/94-A-13 |  | 1132.2 | 1926.9 | [7 empty] | 764.7 | 761 | AA9-GM1-KKO-SK1-YZ | 7600 | GC TCD |  |  | 1
| 52299 | PENN WEST 202 FIREWEED A-057-A/94-A-13 | OBSIDIAN ENERGY LTD. | MAXXAM ANALYTICS | Maxxam | B473335:KK1959-01 | 11527 | GAS | 02/A-057-A/094-A-13/00 | 16092 | FIREWEED | FIREWEED BALDONNEL E | 2014 08 21 | 2014 08 19 | 2014 08 26 | METER RUN | 270 | 270 | 287 | 20 | 20 | 23 |  |  | TRACE | 0.0001 | 0.0028 | 0.0267 | 0.0217 | 0.8287 | 0.0772 | 0.0234 | 0.0031 | 0.007 | 0.0021 | 0.0023 | 0.0023 | 0.0026 | 0 | 0 | 0 | [20 empty] | 0 | 0 | 0 | 0 | 0 | 0 | 0 | 0 | 0 | 0 | 0 | 0.692 | 0.84812 | 20 | 4756.2 | 215.6 |  | 100.3 | 3.4631 | 3.4602 | 201.36 | Tutweiler | 21700 | PEBUA53G |  | a- 057-A/94-A-13 |  | 1304.2 | 1320 | [7 empty] | 841.3 | 837.3 | AA9-GM1-KKO-SK1-YZ | 17300 | GC TCD |  |  | 1
| 85445 | PENN WEST FIREWEED A-057-A/94-A-13 | OBSIDIAN ENERGY LTD. | MAXXAM ANALYTICS | Maxxam | B473543:KK3279-01 | 21512 | XGAS | 00/A-057-A/094-A-13/00 |  | FIREWEED |  | 2014 08 22 | 2014 08 20 | 2014 08 27 | DEHY INLET GAS | 4500 | 4500 | 3899 | 21 | 21 | 22 |  | MaxxALERT: The duplicate sample was analyzed for confirmation of results. MaxxALERT: The sample varies from historical results indicating strong non-normal statistical behavior. | TRACE | 0.0001 | 0.0028 | 0.0227 | 0.0074 | 0.8384 | 0.0751 | 0.0288 | 0.0045 | 0.0089 | 0.0028 | 0.0029 | 0.00166 | 0.00034 | 0.00067 | 0 | 0 | <0.0001 | <0.0001 | <0.0001 | <0.0001 | <0.0001 | [15 empty] | 0.00025 | 6e-05 | 0.00021 | 0 | 0 | 0 | 0 | 0.00128 | 0.00038 | 0.00043 | 0.00032 | 0.693 | 0.84934 | 20 | 4674.7 | 214.6 |  | 94.4 | 3.2594 | 3.2566 | 187.8 | Tutweiler | 7400 | PEAFB09GE |  | a- 057-A/94-A-13 | [12 empty] | MCT-NG-RB9 | 6000 | GC TCD |  |  | 1
| 76619 | PENN WEST LAPRISE B-099-F/94-H-05 | OBSIDIAN ENERGY LTD. | MAXXAM ANALYTICS | Maxxam | B479447:KN9338-01 | 11769 | GAS | 00/B-099-F/094-H-05/00 | 9239 | LAPRISE | BALDONNEL/U CHARLIE LK B | 2014 09 09 | 2014 09 02 | 2014 09 12 | METER RUN | 440 | 440 | 411 | 18 | 18 | 23 |  |  | 0.0001 | 0.0001 | 0.0019 | 0.0149 | TRACE | 0.7928 | 0.1016 | 0.0483 | 0.0071 | 0.0149 | 0.0043 | 0.0049 | 0.0042 | 0.0049 | 0 | 0 | 0 | [20 empty] | 0 | 0 | 0 | 0 | 0 | 0 | 0 | 0 | 0 | 0 | 0 | 0.741 | 0.90817 | 21.4 | 4605.7 | 223.1 |  | 97.6 | 3.3699 | 3.367 | 194.43 | Gastec | 8 | PELAA05G |  | b- 099-F/94-H-05 | [10 empty] | 878 | 873 | AA9-GM1-MCT | 0 | GC TCD |  |  | 1
| 76620 | PENN WEST LAPRISE B-011-L/94-H-05 | OBSIDIAN ENERGY LTD. | MAXXAM ANALYTICS | Maxxam | B479447:KN9339-01 | 11142 | GAS | 00/B-011-L/094-H-05/00 | 10378 | LAPRISE | BALDONNEL/U CHARLIE LK B | 2014 09 09 | 2014 09 02 | 2014 09 12 | SEPARATOR | 560 | 560 | 419 | 14 | 14 | 23 |  |  | 0.0001 | 0.0001 | 0.002 | 0.0141 | TRACE | 0.8261 | 0.0886 | 0.0376 | 0.0058 | 0.0119 | 0.0034 | 0.0039 | 0.0033 | 0.0031 | 0 | 0 | 0 | [20 empty] | 0 | 0 | 0 | 0 | 0 | 0 | 0 | 0 | 0 | 0 | 0 | 0.706 | 0.86527 | 20.4 | 4613.6 | 217.1 |  | 93.6 | 3.2318 | 3.229 | 186.25 | Gastec | 8 | PELAA06G |  | b- 011-L/94-H-05 | [10 empty] | 859.5 | 855.3 | AA9-GM1-MCT | 0 | GC TCD |  |  | 1
| 52717 | PENN WEST BUIC PLANT D-093-K/94-A-11 | OBSIDIAN ENERGY LTD. | MAXXAM ANALYTICS | Maxxam | B479777:KO1776-01 | 13774 | XGAS | 00/D-093-K/094-A-11/00 |  | BUICK CREEK |  | 2014 09 10 | 2014 09 08 | 2014 09 15 | RP_0002_SQ (PLANT INLET SALES) | 5000 | 5000 | 4013 | 25 | 25 | 22 |  |  | TRACE | 0.0001 | 0.0021 | 0.0251 | 0.011 | 0.8169 | 0.0814 | 0.0349 | 0.006 | 0.0106 | 0.0034 | 0.0034 | 0.00158 | 0.0003 | 0.00056 | 0 | 0 | TRACE | TRACE | <0.0001 | <0.0001 | <0.0001 | [15 empty] | 0.00021 | 7e-05 | 0.00014 | 0 | 0 | 0 | 0 | 0.00115 | 0.00035 | 0.00044 | 0.0003 | 0.712 | 0.87263 | 20.6 | 4694.4 | 218.3 |  | 94.2 | 3.2525 | 3.2497 | 187.64 | Tutweiler | 11000 | SARAA27GE | N/A | d- 093-K/94-A-11 | [12 empty] | CBF-GM1-MCT | 8600 | GC TCD |  |  | 1
| 52377 | PENN WEST 102 FORT ST. JOHN A4-10-083-17-W6M | OBSIDIAN ENERGY LTD. | MAXXAM ANALYTICS | Maxxam | B479879:KO2060-01 | 20221 | GAS | 02/04-10-083-17W6/00 | 184 | FORT ST JOHN SOUTH EAST | BALDONNEL A | 2014 09 10 | 2014 09 08 | 2014 09 15 | METER RUN | 120 | 120 | 130 | 7 | 7 | 23 |  |  | TRACE | 0.0001 | 0.004 | 0.0419 | 0.0662 | 0.8119 | 0.0455 | 0.017 | 0.0031 | 0.0051 | 0.0013 | 0.0016 | 0.0013 | 0.001 | 0 | 0 | 0 | [20 empty] | 0 | 0 | 0 | 0 | 0 | 0 | 0 | 0 | 0 | 0 | 0 | 0.701 | 0.85915 | 20.3 | 4993.8 | 218.9 |  | 101.7 | 3.5114 | 3.5085 | 205.04 | Tutweiler | 66200 | PEAFB32G |  | 04-10-083-17-W6M | [10 empty] | 633.3 | 629.9 | GS1-KKO-MCT-SK1 | 62600 | GC TCD |  |  | 1
| 52368 | PENN WEST 102 FORT ST. JOHN 04-09-083-17-W6M | OBSIDIAN ENERGY LTD. | MAXXAM ANALYTICS | Maxxam | B479879:KO2064-01 | 19623 | GAS | 02/04-09-083-17W6/00 | 9560 | FORT ST JOHN SOUTH EAST | HALFWAY A | 2014 09 10 | 2014 09 08 | 2014 09 15 | METER RUN | 80 | 80 | 89 | 7 | 7 | 23 |  |  | 0.0001 | 0.0001 | 0.0078 | 0.0248 | 0.038 | 0.8325 | 0.056 | 0.0218 | 0.004 | 0.0065 | 0.0018 | 0.0022 | 0.0019 | 0.0025 | 0 | 0 | 0 | [20 empty] | 0 | 0 | 0 | 0 | 0 | 0 | 0 | 0 | 0 | 0 | 0 | 0.69 | 0.84566 | 19.9 | 4812.2 | 215.1 |  | 100.7 | 3.4769 | 3.474 | 203.04 | Tutweiler | 38000 | PEAFB30G |  | 04-09-083-17-W6M | [10 empty] | 630.6 | 626.4 | GS1-KKO-MCT-SK1 | 29600 | GC TCD |  |  | 1
| 86080 | PENN WEST FORT ST. JOHN 08-20-083-18-W6M/03 | OBSIDIAN ENERGY LTD. | MAXXAM ANALYTICS | Maxxam | B484326:KQ8927-01 | 8268 | GAS | 00/08-20-083-18W6/03 | 170 | FORT ST JOHN CENTRAL | HALFWAY | 2014 09 22 | 2014 09 18 | 2014 09 25 | METER RUN | 220 | 220 | 234 | 12 | 12 | 21 |  |  | TRACE | 0.0001 | 0.0026 | 0.027 | 0.0387 | 0.8465 | 0.0471 | 0.0185 | 0.0031 | 0.0061 | 0.0017 | 0.0024 | 0.0024 | 0.0038 | 0 | 0 | 0 | [20 empty] | 0 | 0 | 0 | 0 | 0 | 0 | 0 | 0 | 0 | 0 | 0 | 0.686 | 0.84076 | 19.8 | 4824.9 | 214.7 |  | 100.9 | 3.4838 | 3.4809 | 203.29 | Tutweiler | 38700 | PEFOA05G |  | 08-20-083-18-W6M | [10 empty] | 653.8 | 649.8 | AA9-GM1-GS1-MB4-NG-SK1-YZ | 35400 | GC TCD |  |  | 1
| 85280 | PENN WEST 102 FT ST JOHN 14-21-83-18-W6M | OBSIDIAN ENERGY LTD. | MAXXAM ANALYTICS | Maxxam | B484326:KQ8928-01 | 13273 | GAS | 02/14-21-083-18W6/00 | 178 | FORT ST. JOHN | HALFWAY | 2014 09 22 | 2014 09 18 | 2014 09 25 | METER RUN | 180 | 180 | 194 | 13 | 13 | 21 |  |  | TRACE | 0.0001 | 0.0033 | 0.0234 | 0.0333 | 0.8527 | 0.0498 | 0.0185 | 0.0029 | 0.006 | 0.0015 | 0.0022 | 0.0021 | 0.0042 | 0 | 0 | 0 | [20 empty] | 0 | 0 | 0 | 0 | 0 | 0 | 0 | 0 | 0 | 0 | 0 | 0.681 | 0.83463 | 19.7 | 4791.1 | 213.5 |  | 102.3 | 3.5322 | 3.5292 | 206.24 | Tutweiler | 33300 | SFSJA26G |  | 14-21-083-18-W6M | [10 empty] | 649.2 | 646.2 | AA9-GM1-GS1-MB4-NG-SK1-YZ | 29800 | GC TCD |  |  | 1
| 52471 | PENN WEST FSJ 14-22-083-18-W6M | OBSIDIAN ENERGY LTD. | MAXXAM ANALYTICS | Maxxam | B484326:KQ8929-01 | 19826 | GAS | 00/14-22-083-18W6/00 | 76 | FORT ST JOHN CENTRAL | FORT ST JOHN BALDONNEL A | 2014 09 22 | 2014 09 18 | 2014 09 25 | SEPARATOR | 140 | 140 | 149 | 12 | 12 | 21 |  |  | TRACE | 0.0001 | 0.0037 | 0.0463 | 0.0679 | 0.8198 | 0.0388 | 0.0127 | 0.0021 | 0.004 | 0.0011 | 0.0014 | 0.0011 | 0.001 | 0 | 0 | 0 | [20 empty] | 0 | 0 | 0 | 0 | 0 | 0 | 0 | 0 | 0 | 0 | 0 | 0.694 | 0.85057 | 20.1 | 5016 | 217.5 |  | 102 | 3.5218 | 3.5188 | 205.52 | Tutweiler | 67900 | PEAFB66G |  | 14-22-083-18-W6M | [10 empty] | 779.8 | 773.3 | AA9-GM1-GS1-MB4-NG-SK1-YZ | 63700 | GC TCD |  |  | 1
| 52458 | PENN WEST FORT ST. JOHN AIRPORT 13-14-83-18-W6M/04 | OBSIDIAN ENERGY LTD. | MAXXAM ANALYTICS | Maxxam | B484326:KQ8932-01 | 7634 | GAS | 00/13-14-083-18W6/04 | 194 | FORT ST. JOHN | NORTH PINE A | 2014 09 22 | 2014 09 18 | 2014 09 26 | METER RUN | 130 | 130 | 120 | 12 | 12 | 23 |  |  | 0.0001 | 0.0002 | 0.0045 | 0.0095 | 0.0041 | 0.937 | 0.0276 | 0.0082 | 0.0015 | 0.0026 | 0.0008 | 0.0009 | 0.001 | 0.002 | 0 | 0 | 0 | [20 empty] | 0 | 0 | 0 | 0 | 0 | 0 | 0 | 0 | 0 | 0 | 0 | 0.608 | 0.74516 | 17.6 | 4631.1 | 199.2 |  | 103.7 | 3.5805 | 3.5774 | 208.02 | Tutweiler | 4100 | SFSJA01G |  | 13-14-083-18-W6M |  | 1124.5 | 1914 | [7 empty] | 624.2 | 620.2 | AA9-GM1-GS1-MB4-NG-SK1-YZ | 0 | GC TCD |  |  | 1
| 52453 | SAMSON FORT ST. JOHN 10-20-083-18-W6M | OBSIDIAN ENERGY LTD. | MAXXAM ANALYTICS | Maxxam | B484326:KQ8933-01 | 10171 | GAS | 00/10-20-083-18W6/00 | 14371 | FORT ST JOHN CENTRAL | FORT ST JOHN BALDONNEL | 2014 09 22 | 2014 09 18 | 2014 09 25 | METER RUN | 220 | 220 | 231 | 14 | 14 | 22 |  |  | TRACE | 0.0001 | 0.0029 | 0.0463 | 0.0618 | 0.8269 | 0.039 | 0.0125 | 0.0021 | 0.0038 | 0.0011 | 0.0013 | 0.0011 | 0.0011 | 0 | 0 | 0 | [20 empty] | 0 | 0 | 0 | 0 | 0 | 0 | 0 | 0 | 0 | 0 | 0 | 0.691 | 0.84689 | 20 | 4990.3 | 216.4 |  | 105 | 3.6254 | 3.6223 | 211.05 | Tutweiler | 61800 | SFSJB09G |  | 10-20-083-18-W6M |  | 1140 | 1149.5 | [7 empty] | 657.1 | 652.2 | AA9-GM1-GS1-MB4-NG-SK1-YZ | 58000 | GC TCD |  |  | 1
| 52417 | PENN WEST FORT ST. JOHN 16-31-082-17-W6M/02 | OBSIDIAN ENERGY LTD. | MAXXAM ANALYTICS | Maxxam | B484326:KQ8937-01 | 12084 | GAS | 00/16-31-082-17W6/02 | 9710 | FORT ST. JOHN | BALDONNEL | 2014 09 22 | 2014 09 18 | 2014 09 25 | METER RUN @ 15-32 | 800 | 800 | 597 | 17 | 17 | 23 |  |  | TRACE | 0.0001 | 0.0236 | 0.0433 | 0.0495 | 0.8428 | 0.0261 | 0.0078 | 0.0013 | 0.0025 | 0.0007 | 0.0009 | 0.0007 | 0.0007 | 0 | 0 | 0 | [20 empty] | 0 | 0 | 0 | 0 | 0 | 0 | 0 | 0 | 0 | 0 | 0 | 0.671 | 0.82238 | 19.4 | 4905.4 | 209.2 |  | 100.7 | 3.4769 | 3.474 | 202.53 | Tutweiler | 49500 | SARAB00G |  | 15-32-082-17-W6M | [10 empty] | 617.1 | 612.2 | AA9-GM1-GS1-MB4-NG-SK1-YZ | 43400 | GC TCD |  |  | 1
| 52461 | PENN WEST FORT ST. JOHN 13-23-083-18-W6M | OBSIDIAN ENERGY LTD. | MAXXAM ANALYTICS | Maxxam | B484326:KQ8939-01 | 8458 | GAS | 00/13-23-083-18W6/00 | 82 | FORT ST. JOHN | BALDONNEL A | 2014 09 22 | 2014 09 18 | 2014 09 25 | METER RUN | 120 | 120 | 142 | 12 | 12 | 21 |  |  | TRACE | 0.0001 | 0.0035 | 0.046 | 0.0679 | 0.8136 | 0.0417 | 0.0147 | 0.0025 | 0.0047 | 0.0013 | 0.0016 | 0.0013 | 0.0011 | 0 | 0 | 0 | [20 empty] | 0 | 0 | 0 | 0 | 0 | 0 | 0 | 0 | 0 | 0 | 0 | 0.701 | 0.85915 | 20.3 | 5013.4 | 218.7 |  | 102.1 | 3.5252 | 3.5223 | 205.68 | Tutweiler | 67900 | SFSJA99G |  | 13-23-083-18-W6M | [10 empty] | 656.8 | 653.4 | AA9-GM1-GS1-MB4-NG-SK1-YZ | 64600 | GC TCD |  |  | 1
| 52389 | PENN WEST FORT ST. JOHN 08-05-083-17-W6M | OBSIDIAN ENERGY LTD. | MAXXAM ANALYTICS | Maxxam | B484586:KR0620-01 | 19011 | GAS | 00/09-05-083-17W6/00 | 10597 | FORT ST JOHN SOUTH EAST | HALFWAY A | 2014 09 23 | 2014 09 19 | 2014 09 29 | METER RUN @ 02/08-05 | 80 | 80 | 56 | 14 | 14 | 23 |  |  | TRACE | 0.0001 | 0.0035 | 0.0215 | 0.0271 | 0.8558 | 0.0524 | 0.0213 | 0.0036 | 0.0065 | 0.0016 | 0.002 | 0.0017 | 0.0029 | 0 | 0 | 0 | [20 empty] | 0 | 0 | 0 | 0 | 0 | 0 | 0 | 0 | 0 | 0 | 0 | 0.675 | 0.82728 | 19.5 | 4760.3 | 212.5 |  | 101.8 | 3.5149 | 3.5119 | 205.23 | Tutweiler | 27100 | SARAA28G |  | 08-05-083-17-W6M | [10 empty] | 616.8 | 611.9 | GM1-MB4-MCT-PM7-SK1-YZ | 11300 | GC TCD |  |  | 1
| 52386 | PENN WEST FORT ST. JOHN 08-04-083-17W6M | OBSIDIAN ENERGY LTD. | MAXXAM ANALYTICS | Maxxam | B484586:KR0623-01 | 21616 | GAS | 00/08-04-083-17W6/00 | 9499 | FORT ST. JOHN | BALDONNEL A | 2014 09 23 | 2014 09 19 | 2014 09 29 | METER RUN @ 14-04 | 100 | 100 | 114 | 13 | 13 | 21 |  |  | TRACE | 0.0001 | 0.002 | 0.0434 | 0.0616 | 0.833 | 0.0363 | 0.0128 | 0.0022 | 0.0041 | 0.0011 | 0.0014 | 0.0011 | 0.0009 | 0 | 0 | 0 | [20 empty] | 0 | 0 | 0 | 0 | 0 | 0 | 0 | 0 | 0 | 0 | 0 | 0.686 | 0.84076 | 19.8 | 4981.5 | 215.9 |  | 100.3 | 3.4631 | 3.4602 | 202.42 | Tutweiler | 61600 | PEAFB40G | N/A | 14-04-083-17-W6M | [10 empty] | 626.4 | 622 | GM1-MB4-MCT-PM7-SK1-YZ | 60400 | GC TCD |  |  | 1
| 52587 | PENN WEST STODDART 05-13-086-19-W6 | OBSIDIAN ENERGY LTD. | MAXXAM ANALYTICS | Maxxam | B484649:KR0914-01 | 19298 | GAS | 00/05-13-086-19W6/00 | 10718 | STODDART | NORTH PINE F | 2014 09 23 | 2014 09 22 | 2014 09 29 | SEPARATOR | 270 | 270 | 144 | 17 | 17 | 24 |  |  | 0.0001 | 0.0002 | 0.0064 | 0.0003 | <0.0001 | 0.7958 | 0.0962 | 0.0521 | 0.0104 | 0.0182 | 0.0052 | 0.0058 | 0.0047 | 0.0046 | 0 | 0 | 0 | [20 empty] | 0 | 0 | 0 | 0 | 0 | 0 | 0 | 0 | 0 | 0 | 0 | 0.743 | 0.91062 | 21.4 | 4548.6 | 223.2 |  | 95.2 | 3.287 | 3.2842 | 190.05 | Gastec | 0 | SASTO01G |  | 05-13-086-19-W6M |  | 1128 | 1372 | [7 empty] | 728.8 | 723.3 | AA9-GM1-SK1-YZ | 0 | GC TCD |  |  | 1
| 52633 | CALAHOO MONTNEY 14-25-086-19-W6M | OBSIDIAN ENERGY LTD. | MAXXAM ANALYTICS | Maxxam | B490663:KU9268-01 | 8178 | GAS | 00/14-25-086-19W6/00 | 19756 | MONTNEY | UNDEFINED POOL | 2014 10 08 | 2014 10 06 | 2014 10 15 | METER RUN | 250 | 250 | 280 | 13 | 13 | 23 |  |  | TRACE | 0.0002 | 0.0027 | 0.0282 | 0.0001 | 0.8493 | 0.0742 | 0.0278 | 0.0029 | 0.0078 | 0.0019 | 0.0023 | 0.0015 | 0.0011 | 0 | 0 | 0 | [20 empty] | 0 | 0 | 0 | 0 | 0 | 0 | 0 | 0 | 0 | 0 | 0 | 0.678 | 0.83096 | 19.6 | 4665.8 | 211.7 |  | 104.2 | 3.5978 | 3.5947 | 209.79 | Gastec | 125 | SAMST01G |  | 14-25-086-19-W6M | [10 empty] | 755.4 | 751.2 | AA9-GM1-GS1-KKO-YZ | 0 | GC TCD |  |  | 1
| 52576 | PENN WEST OAK 13-32-086-18-W6M | OBSIDIAN ENERGY LTD. | MAXXAM ANALYTICS | Maxxam | B490663:KU9270-01 | 13921 | GAS | 00/04-04-087-18W6/02 | 17911 | STODDART | OAK GETHING | 2014 10 08 | 2014 10 06 | 2014 10 15 | METER RUN | 380 | 380 | 378 | 15 | 15 | 23 |  |  | <0.0001 | 0.0002 | 0.0058 | 0.0156 | 0.0005 | 0.848 | 0.0733 | 0.0354 | 0.004 | 0.0091 | 0.0023 | 0.0024 | 0.0018 | 0.0016 | 0 | 0 | 0 | [20 empty] | 0 | 0 | 0 | 0 | 0 | 0 | 0 | 0 | 0 | 0 | 0 | 0.681 | 0.83463 | 19.7 | 4622.2 | 212.3 |  | 98.1 | 3.3871 | 3.3843 | 196.39 | Gastec | 500 | SAMSA21G |  | 13-32-086-18-W6M |  | 1157 | 1158 | [7 empty] | 700.4 | 695.1 | AA9-GM1-GS1-KKO-YZ | 0 | GC TCD |  |  | 1
| 52646 | PENN WEST ET AL OAK 16-26-086-19-W6 | OBSIDIAN ENERGY LTD. | MAXXAM ANALYTICS | Maxxam | B490663:KU9271-01 | 12611 | GAS | 00/16-26-086-19W6/00 | 14046 | OAK | BALDONNEL C | 2014 10 08 | 2014 10 06 | 2014 10 15 | METER RUN | 1000 | 1000 | 725 | 14 | 14 | 22 |  |  | TRACE | 0.0002 | 0.0022 | 0.0289 | 0.0001 | 0.8522 | 0.0747 | 0.0272 | 0.0026 | 0.0066 | 0.0014 | 0.0017 | 0.0011 | 0.0011 | 0 | 0 | 0 | [20 empty] | 0 | 0 | 0 | 0 | 0 | 0 | 0 | 0 | 0 | 0 | 0 | 0.672 | 0.8236 | 19.4 | 4672.5 | 210.8 |  | 103.8 | 3.5839 | 3.5809 | 208.56 | Gastec | 100 | SAMSA05G |  | 16-26-086-19-W6M |  | 1219.8 | 1222.6 | [7 empty] | 745.8 | 741.7 | AA9-GM1-GS1-KKO-YZ | 0 | GC TCD |  |  | 1
| 52575 | PENN WEST OAK 13-32/04-04-087-18-W6M | OBSIDIAN ENERGY LTD. | MAXXAM ANALYTICS | Maxxam | B490663:KU9272-01 | 17047 | GAS | 00/04-04-087-18W6/00 | 17911 | OAK | BALDONNEL C | 2014 10 08 | 2014 10 06 | 2014 10 15 | METER RUN | 500 | 500 | 334 | 18 | 18 | 24 |  |  | TRACE | 0.0001 | 0.0028 | 0.0251 | 0.0018 | 0.8526 | 0.0703 | 0.0271 | 0.0033 | 0.008 | 0.0026 | 0.0026 | 0.0019 | 0.0018 | 0 | 0 | 0 | [20 empty] | 0 | 0 | 0 | 0 | 0 | 0 | 0 | 0 | 0 | 0 | 0 | 0.68 | 0.83341 | 19.6 | 4660.1 | 211.9 |  | 101.8 | 3.5149 | 3.5119 | 204.78 | Gastec | 1800 | SAMSO54G | N/A | 13-32-086-18-W6M |  | 1275 | 1292.5 | [7 empty] | 700.4 | 695.1 | AA9-GM1-GS1-KKO-YZ | 0 | GC TCD |  |  | 1
| 52649 | PENN WEST OAK 16-31-086-18W6 | OBSIDIAN ENERGY LTD. | MAXXAM ANALYTICS | Maxxam | B490663:KU9273-01 | 17366 | GAS | 00/16-31-086-18W6/00 | 17912 | STODDART | OAK BALDONNEL | 2014 10 08 | 2014 10 06 | 2014 10 15 | METER RUN @ 13-32 | 500 | 500 | 451 | 20 | 20 | 24 |  |  | TRACE | 0.0002 | 0.0021 | 0.0272 | 0.0002 | 0.8703 | 0.0632 | 0.0211 | 0.0025 | 0.0059 | 0.0015 | 0.002 | 0.0022 | 0.0016 | 0 | 0 | 0 | [20 empty] | 0 | 0 | 0 | 0 | 0 | 0 | 0 | 0 | 0 | 0 | 0 | 0.663 | 0.81257 | 19.1 | 4664.8 | 208.7 |  | 98.7 | 3.4079 | 3.405 | 198.3 | Gastec | 200 | SAMSO55G |  | 13-32-086-18-W6M | [10 empty] | 700.4 | 695.4 | AA9-GM1-GS1-KKO-YZ | 0 | GC TCD |  |  | 1
| 52618 | PENN WEST STODDART 11-19-086-18-W6 | OBSIDIAN ENERGY LTD. | MAXXAM ANALYTICS | Maxxam | B490663:KU9274-01 | 11387 | GAS | 00/11-19-086-18W6/00 | 11257 | STODDART | OAK CECIL K | 2014 10 08 | 2014 10 06 | 2014 10 15 | METER RUN | 300 | 300 | 276 | 12 | 12 | 24 |  |  | 0.0001 | 0.0004 | 0.0187 | 0.0005 | 0.0002 | 0.7203 | 0.1296 | 0.0834 | 0.0126 | 0.0225 | 0.0048 | 0.004 | 0.002 | 0.0009 | 0 | 0 | 0 | [20 empty] | 0 | 0 | 0 | 0 | 0 | 0 | 0 | 0 | 0 | 0 | 0 | 0.785 | 0.9621 | 22.6 | 4537.4 | 230.6 |  | 102.8 | 3.5494 | 3.5464 | 207.44 | Gastec | 200 | SAMSA03G |  | 11-19-086-18-W6M |  | 1314 | 1316 | [7 empty] | 756.8 | 752.5 | AA9-GM1-GS1-KKO-YZ | 0 | GC TCD |  |  | 1
| 52601 | PENN WEST STODDART 06-12-086-19-W6M | OBSIDIAN ENERGY LTD. | MAXXAM ANALYTICS | Maxxam | B490663:KU9275-01 | 19620 | GAS | 00/06-12-086-19W6/00 | 9655 | STODDART | STODDART NORTH PINE F | 2014 10 08 | 2014 10 06 | 2014 10 15 | METER RUN | 140 | 140 | 128 | 14 | 14 | 23 |  | MaxxALERT: The duplicate sample was analyzed for confirmation of results. | TRACE | 0.0001 | 0.004 | 0.0003 | <0.0001 | 0.7151 | 0.1418 | 0.0768 | 0.0143 | 0.0245 | 0.0063 | 0.0068 | 0.0049 | 0.0051 | 0 | 0 | 0 | [20 empty] | 0 | 0 | 0 | 0 | 0 | 0 | 0 | 0 | 0 | 0 | 0 | 0.81 | 0.99274 | 23.4 | 4543.1 | 236.2 |  | 96.2 | 3.3215 | 3.3187 | 192.43 | Gastec | 0 | SAMSA12G |  | 06-12-086-19-W6M |  | 1379 | 1382 | [7 empty] | 737.3 | 732.3 | AA9-GM1-GS1-KKO-YZ | 0 | GC TCD |  |  | 1
| 52614 | PENN WEST OAK 10-30-086-18-W6 | OBSIDIAN ENERGY LTD. | MAXXAM ANALYTICS | Maxxam | B490663:KU9276-01 | 14900 | GAS | 00/10-30-086-18W6/00 | 14270 | OAK | BALDONNEL C | 2014 10 08 | 2014 10 06 | 2014 10 15 | METER RUN | 340 | 340 | 344 | 18 | 18 | 24 |  |  | TRACE | 0.0001 | 0.0021 | 0.0282 | 0.0003 | 0.8636 | 0.063 | 0.0228 | 0.0027 | 0.0074 | 0.0024 | 0.0031 | 0.0024 | 0.0019 | 0 | 0 | 0 | [20 empty] | 0 | 0 | 0 | 0 | 0 | 0 | 0 | 0 | 0 | 0 | 0 | 0.674 | 0.82605 | 19.5 | 4662.7 | 210.3 |  | 105.7 | 3.6495 | 3.6464 | 212.43 | Gastec | 300 | SAMSA02G |  | 10-30-086-18-W6M |  | 1204.9 | 1221.5 | [7 empty] | 730.9 | 726.9 | AA9-GM1-GS1-KKO-YZ | 0 | GC TCD |  |  | 1
| 52567 | PENN WEST MONTNEY A16-30/1-31-086-18-W6 | OBSIDIAN ENERGY LTD. | MAXXAM ANALYTICS | Maxxam | B490663:KU9277-01 | 11697 | GAS | 00/01-31-086-18W6/00 | 15269 | OAK | BALDONNEL C | 2014 10 08 | 2014 10 06 | 2014 10 15 | METER RUN | 575 | 575 | 383 | 15 | 15 | 22 |  |  | 0.0001 | 0.0001 | 0.0023 | 0.0282 | 0.0003 | 0.8537 | 0.0709 | 0.0255 | 0.0028 | 0.0071 | 0.0018 | 0.0022 | 0.0017 | 0.0033 | 0 | 0 | 0 | [20 empty] | 0 | 0 | 0 | 0 | 0 | 0 | 0 | 0 | 0 | 0 | 0 | 0.681 | 0.83463 | 19.7 | 4663.5 | 211.6 |  | 116.9 | 4.0363 | 4.0328 | 235.07 | Gastec | 300 | SAMSA07G |  | A16-30-086-18-W6M | [10 empty] | 719.3 | 715.1 | AA9-GM1-GS1-KKO-YZ | 0 | GC TCD |  |  | 1
| 52622 | PENN WEST OAK 11-31-086-18-W6/02 | OBSIDIAN ENERGY LTD. | MAXXAM ANALYTICS | Maxxam | B491337:KV3039-01 | 9519 | GAS | 00/11-31-086-18W6/02 | 11134 | OAK | BALDONNEL C | 2014 10 09 | 2014 10 07 | 2014 10 15 | METER RUN | 400 | 400 | 361 | 12 | 12 | 23 |  |  | TRACE | 0.0002 | 0.0027 | 0.0278 | 0.0004 | 0.8508 | 0.0738 | 0.0264 | 0.0028 | 0.0075 | 0.0019 | 0.0023 | 0.0017 | 0.0017 | 0 | 0 | 0 | [20 empty] | 0 | 0 | 0 | 0 | 0 | 0 | 0 | 0 | 0 | 0 | 0 | 0.678 | 0.83096 | 19.6 | 4665.5 | 211.5 |  | 103 | 3.5563 | 3.5533 | 206.86 | Gastec | 400 | SAMSA01G |  | 11-31-086-18-W6M |  | 1182 | 1431 | [7 empty] | 719.2 | 715 | AA9-KKO-YZ | 0 | GC TCD |  |  | 1
| 52717 | PENN WEST BUIC PLANT D-093-K/94-A-11 | OBSIDIAN ENERGY LTD. | MAXXAM ANALYTICS | Maxxam | B495993:KY1196-01 | 14103 | XGAS | 00/D-093-K/094-A-11/00 |  | BUICK CREEK |  | 2014 10 23 | 2014 10 21 | 2014 10 28 | RP_0002_SQ (PLANT INLET SALES) | 4000 | 4000 | 3394 | 20 | 20 | 23 |  | MaxxALERT: Based on the historical data this sample is representative of the sample point. | TRACE | 0.0001 | 0.0024 | 0.0249 | 0.0098 | 0.8159 | 0.0826 | 0.0349 | 0.0059 | 0.011 | 0.0035 | 0.0035 | 0.00167 | 0.00035 | 0.00067 | 0 | 0 | <0.0001 | <0.0001 | TRACE | <0.0001 | <0.0001 | [15 empty] | 0.00023 | 7e-05 | 0.0002 | 0 | 0 | 0 | 0 | 0.00116 | 0.00036 | 0.00046 | 0.00033 | 0.713 | 0.87385 | 20.6 | 4687.6 | 218.4 |  | 94.9 | 3.2767 | 3.2739 | 188.9 | Tutweiler | 9800 | SARAA27GE | N/A | d- 093-K/94-A-11 | [12 empty] | MB4-MCT-NG | 8700 | GC TCD |  |  | 1
200/C-002-E/094-A-14/00 | 52694 | PENN WEST BUICK C-002-E/94-A-14 | OBSIDIAN ENERGY LTD. | MAXXAM ANALYTICS | Maxxam | B4A0694:LB3842-01 | 13009 | GAS | 00/C-002-E/094-A-14/00 | 239 | BUICK | DUNLEVY B | 2014 11 05 | 2014 11 03 | 2014 11 10 | METER RUN | 150 | 150 | 92 | 5 | 5 | 24 |  |  | TRACE | 0.0001 | 0.0031 | 0.0238 | 0.009 | 0.8251 | 0.078 | 0.0308 | 0.0056 | 0.01 | 0.0034 | 0.0035 | 0.0035 | 0.0041 | 0 | 0 | 0 | [20 empty] | 0 | 0 | 0 | 0 | 0 | 0 | 0 | 0 | 0 | 0 | 0 | 0.71 | 0.87018 | 20.5 | 4678.7 | 217.2 |  | 96.8 | 3.3423 | 3.3394 | 192.83 | Tutweiler | 9000 | SARAB05G |  | c- 002-E/94-A-14 | [10 empty] | 776.4 | 772.6 | AML-GM1-KKO | 3900 | GC TCD |  |  | 1
| 52717 | PENN WEST BUIC PLANT D-093-K/94-A-11 | OBSIDIAN ENERGY LTD. | MAXXAM ANALYTICS | Maxxam | B4A4710:LE0357-01 | 19138 | XGAS | 00/D-093-K/094-A-11/00 |  | BUICK CREEK |  | 2014 11 18 | 2014 11 14 | 2014 11 21 | RP_0002_SQ (PLANT INLET SALES) | 5200 | 5200 | 4384 | 35 | 35 | 24 |  |  | TRACE | 0.0001 | 0.0023 | 0.0246 | 0.0088 | 0.8197 | 0.0831 | 0.0349 | 0.0059 | 0.0103 | 0.0031 | 0.003 | 0.00131 | 0.00027 | 0.00044 | 0 | 0 | <0.0001 | <0.0001 | <0.0001 | <0.0001 | <0.0001 | [15 empty] | 0.00018 | 6e-05 | 0.00012 | 0 | 0 | 0 | 0 | 0.00093 | 0.00029 | 0.00036 | 0.00024 | 0.706 | 0.86527 | 20.4 | 4685.9 | 217.4 |  | 94.3 | 3.2559 | 3.2532 | 187.82 | Tutweiler | 8800 | SARAA27GE | N/A | d- 093-K/94-A-11 | [12 empty] | ET1-GS1-SDD | 7000 | GC TCD |  |  | 1
| 91317 | PENN WEST HZ HELMET D-A051-G/094-P-10 | OBSIDIAN ENERGY LTD. | PENN WEST | Maxxam | B4A9421:LH0917-01 | DM52006 | GAS | 02/D-071-G/094-P-10/00 | 27678 | HELMET | EVIE | 2014 12 02 | 2014 11 23 | 2014 12 09 | TUBING | 1187 | 1187 | 159 | 40 | 40 | 23 |  | MaxxALERT: The opening pressure varies significantly from the reported source pressure. MaxxALERT: The C6 concentration is significantly higher than expected. | 0.0001 | 0.0003 | 0.0103 | 0.1033 | 0.005 | 0.8752 | 0.001 | TRACE | TRACE | TRACE | TRACE | TRACE | 0.0001 | 0.0047 | 0 | 0 | 0 | [20 empty] | 0 | 0 | 0 | 0 | 0 | 0 | 0 | 0 | 0 | 0 | 0 | 0.68 | 0.83341 | 19.7 | 4884.4 | 204.5 |  | 117.5 | 4.057 | 4.0535 | 238.69 | Gastec | 5000 | PWJUA20G |  | d-A051-G/94-P-10 | [9 empty] | 56 | 461.2 | 452.9 | HGU-KKO-YZ | 0 | GC TCD |  |  | 1
| 91317 | PENN WEST HZ HELMET D-A051-G/094-P-10 | OBSIDIAN ENERGY LTD. | PENN WEST | Maxxam | B4A9421:LH0918-01 | DM52004 | GAS | 02/D-071-G/094-P-10/00 | 27678 | HELMET | EVIE | 2014 12 02 | 2014 11 24 | 2014 12 09 | TUBING | 1187 | 1187 | 1420 | 40 | 40 | 23 |  |  | 0.0001 | 0.0003 | 0.0108 | 0.1006 | 0.005 | 0.8828 | <0.0001 | <0.0001 | TRACE | TRACE | TRACE | TRACE | 0 | 0.0004 | 0 | 0 | 0 | [20 empty] | 0 | 0 | 0 | 0 | 0 | 0 | 0 | 0 | 0 | 0 | 0 | 0.661 | 0.81012 | 19.1 | 4885 | 202.3 |  | 124.5 | 4.2987 | 4.295 | 253.24 | Gastec | 5000 | PWJUA20G |  | d-A051-G/94-P-10 | [9 empty] | 56 | 461.2 | 452.9 | HGU-KKO-YZ | 2200 | GC TCD |  |  | 1
| 52717 | PENN WEST BUIC PLANT D-093-K/94-A-11 | OBSIDIAN ENERGY LTD. | MAXXAM ANALYTICS | Maxxam | B4B4558:LK0398-01 | 12451 | XGAS | 00/D-093-K/094-A-11/00 |  | BUICK CREEK |  | 2014 12 18 | 2014 12 16 | 2014 12 23 | RP_0002_SQ (PLANT INLET SALES) | 4000 | 4000 | 3273 | 19 | 19 | 22 |  |  | TRACE | 0.0001 | 0.0025 | 0.026 | 0.0128 | 0.8158 | 0.0813 | 0.0328 | 0.0055 | 0.0104 | 0.0033 | 0.0033 | 0.00165 | 0.00037 | 0.00086 | 7e-05 | 0 | TRACE | TRACE | TRACE | TRACE | <0.0001 | [15 empty] | 0.00028 | 6e-05 | 0.00023 | 1e-05 | 0 | 2e-05 | 0 | 0.00129 | 0.00041 | 0.00054 | 0.00041 | 0.713 | 0.87385 | 20.6 | 4704.8 | 218.4 |  | 95.1 | 3.2836 | 3.2808 | 189.28 | Tutweiler | 12800 | SARAA27GE | N/A | d- 093-K/94-A-11 | [12 empty] | AT9-GM1-SDD | 9900 | GC TCD |  |  | 1
200/B-044-F/094-A-14/00 | 52683 | PENN WEST BUICK B-044-F/94-A-14 | OBSIDIAN ENERGY LTD. | MAXXAM ANALYTICS | Maxxam | B4B4644:LK0801-01 | 13937 | GAS | 00/B-044-F/094-A-14/00 | 1799 | BUICK | BLUESKY A | 2014 12 18 | 2014 12 16 | 2014 12 29 | METER RUN | 600 | 600 | 786 | -7 | -7 | 23 |  |  | 0.0001 | 0.0002 | 0.005 | 0.0114 | 0.0003 | 0.8256 | 0.0866 | 0.0448 | 0.0052 | 0.0111 | 0.0026 | 0.0028 | 0.0022 | 0.0021 | 0 | 0 | 0 | [20 empty] | 0 | 0 | 0 | 0 | 0 | 0 | 0 | 0 | 0 | 0 | 0 | 0.7 | 0.85792 | 20.2 | 4606.6 | 216.2 |  | 91.9 | 3.1731 | 3.1704 | 183.82 | Gastec | 300 | SARAB03G |  | b- 044-F/94-A-14 | [10 empty] | 771 | 767 | AT9-GS1-HGU-SDD | 0 | GC TCD |  |  | 1
| 52717 | PENN WEST BUIC PLANT D-093-K/94-A-11 | OBSIDIAN ENERGY LTD. | MAXXAM ANALYTICS | Maxxam | B504302:LN5530-01 | 9374 | XGAS | 00/D-093-K/094-A-11/00 |  | BUICK CREEK |  | 2015 01 20 | 2015 01 16 | 2015 01 22 | RP_0002_SQ (PLANT INLET SALES) | 3900 | 3900 | 3139 | 26 | 26 | 23 |  | MaxxALERT: The sample varies from historical results indicating moderate non-normal statistical behavior. | TRACE | 0.0001 | 0.0025 | 0.0234 | 0.009 | 0.8151 | 0.0838 | 0.0362 | 0.006 | 0.0113 | 0.0035 | 0.0035 | 0.0016 | 0.00029 | 0.00067 | 7e-05 | 0 | <0.0001 | <0.0001 | <0.0001 | <0.0001 | <0.0001 | [15 empty] | 0.00025 | 6e-05 | 0.00019 | 1e-05 | 0 | 2e-05 | 0 | 0.00124 | 0.00038 | 0.00048 | 0.00034 | 0.714 | 0.87508 | 20.6 | 4679.1 | 218.6 |  | 94.6 | 3.2663 | 3.2635 | 188.38 | Tutweiler | 9000 | SARAA27GE | N/A | d- 093-K/94-A-11 | [12 empty] | CNE-SDD-YZ | 7000 | GC TCD |  |  | 1
| 52717 | PENN WEST BUIC PLANT D-093-K/94-A-11 | OBSIDIAN ENERGY LTD. | MAXXAM ANALYTICS | Maxxam | B509813:LQ4817-01 | 17181 | XGAS | 00/D-093-K/094-A-11/00 |  | BUICK CREEK |  | 2015 02 06 | 2015 02 04 | 2015 02 11 | RP_0002_SQ (PLANT INLET SALES) | 4600 | 4600 | 3562 | 33 | 33 | 22 |  |  | TRACE | 0.0001 | 0.0023 | 0.0256 | 0.0083 | 0.8195 | 0.0822 | 0.0349 | 0.0059 | 0.0103 | 0.0032 | 0.0031 | 0.00144 | 0.00031 | 0.0005 | 0 | 0 | <0.0001 | <0.0001 | <0.0001 | <0.0001 | <0.0001 | [15 empty] | 0.00019 | 6e-05 | 0.00012 | 0 | 0 | 0 | 0 | 0.001 | 0.00031 | 0.00039 | 0.00028 | 0.708 | 0.86772 | 20.4 | 4685.7 | 217.5 |  | 93.3 | 3.2214 | 3.2187 | 185.89 | Tutweiler | 8300 | SARAA27GE | N/A | d- 093-K/94-A-11 | [12 empty] | GM1-PM7-SDD | 5600 | GC TCD |  |  | 1
| 52441 | PENN WEST 103 FORT ST JOHN 03-29-083-18-W6M/2 | OBSIDIAN ENERGY LTD. | MAXXAM ANALYTICS | Maxxam | B509876:LQ5218-01 | 18913 | GAS | 03/03-29-083-18W6/02 | 179 | FORT ST JOHN CENTRAL | FORT ST JOHN PINGEL B | 2015 02 06 | 2015 02 04 | 2015 02 11 | METER RUN | 300 | 300 | 181 | -3 | -3 | 22 |  |  | 0.0001 | 0.0006 | 0.0144 | 0.0001 | <0.0001 | 0.9098 | 0.0452 | 0.0145 | 0.003 | 0.0053 | 0.0015 | 0.002 | 0.0018 | 0.0017 | 0 | 0 | 0 | [20 empty] | 0 | 0 | 0 | 0 | 0 | 0 | 0 | 0 | 0 | 0 | 0 | 0.625 | 0.766 | 18.1 | 4570.4 | 201.4 |  | 94.5 | 3.2628 | 3.2601 | 186.21 | Gastec | 0 | SARAA92G |  | 03-29-083-18-W6M | [12 empty] | GM1-SDD-YC2 | 0 | GC TCD |  |  | 1
| 52444 | PENN WEST 104 FORT ST JOHN 03-29-083-18-W6M/2 | OBSIDIAN ENERGY LTD. | MAXXAM ANALYTICS | Maxxam | B509876:LQ5221-01 | 18310 | GAS | 04/03-29-083-18W6/02 | 186 | FORT ST JOHN CENTRAL | FORT ST JOHN BALDONNEL A | 2015 02 06 | 2015 02 04 | 2015 02 11 | METER RUN | 900 | 900 | 764 | -6 | -6 | 22 |  |  | TRACE | 0.0001 | 0.0017 | 0.0456 | 0.0591 | 0.834 | 0.039 | 0.0124 | 0.0019 | 0.0035 | 0.0009 | 0.001 | 0.0006 | 0.0002 | 0 | 0 | 0 | [20 empty] | 0 | 0 | 0 | 0 | 0 | 0 | 0 | 0 | 0 | 0 | 0 | 0.682 | 0.83586 | 19.7 | 4981.3 | 215.2 |  | 100.3 | 3.4631 | 3.4602 | 202.02 | Tutweiler | 59100 | SARAA93G |  | 03-29-083-18-W6M | [10 empty] | 676.9 | 673.5 | GM1-SDD-YC2 | 55000 | GC TCD |  |  | 1
| 85423 | PENN WEST ROSELAND 11-23-088-19-W6 | OBSIDIAN ENERGY LTD. | MAXXAM ANALYTICS | Maxxam | B515706:LT6175-01 | 18813 | XGAS | 00/11-23-088-19W6/00 | 7435 | ROSELAND | BUICK CREEK DUNLEVY M | 2015 02 26 | 2015 02 24 | 2015 03 04 | DEHY INLET GAS | 4400 | 4400 | 3403 | 24 | 24 | 24 |  |  | 0.0001 | 0.0003 | 0.0075 | 0.0094 | <0.0001 | 0.853 | 0.0689 | 0.0372 | 0.0049 | 0.0101 | 0.0024 | 0.0027 | 0.0011 | 0.00015 | 0.00046 | 5e-05 | 0 | <0.0001 | <0.0001 | <0.0001 | <0.0001 | <0.0001 | [15 empty] | 0.00013 | 3e-05 | 0.0001 | 1e-05 | 1e-05 | 3e-05 | 0 | 0.00067 | 0.00024 | 0.00028 | 0.00024 | 0.678 | 0.83096 | 19.6 | 4596.5 | 211.7 |  | 96 | 3.3146 | 3.3118 | 191.15 | Gastec | 0 | PEROA07GE |  | 11-23-088-19-W6M | [10 empty] | 734 | 729.9 | GM1-KBI-KE4-MCT-RT1-YC2 | 0 | GC TCD |  |  | 1
| 76968 | PENN WEST HELMET B-007-A/94-P-15/02 | OBSIDIAN ENERGY LTD. | MAXXAM ANALYTICS | Maxxam | B517532:LU6394-01 | 11021 | GAS | 00/B-007-A/094-P-15/02 | 3930 | HELMET | JEAN MARIE | 2015 03 04 | 2015 02 24 | 2015 03 10 | METER RUN | 200 | 200 | 180 | -7 | -7 | 23 |  | MaxxALERT: The iC4/nC4 ratio is atypical. | TRACE | 0.0006 | 0.019 | 0.0134 | TRACE | 0.937 | 0.0203 | 0.0044 | 0.0016 | 0.0012 | 0.0007 | 0.0005 | 0.0007 | 0.0006 | 0 | 0 | 0 | [20 empty] | 0 | 0 | 0 | 0 | 0 | 0 | 0 | 0 | 0 | 0 | 0 | 0.6 | 0.73536 | 17.3 | 4608.3 | 195.3 |  | 102.1 | 3.5252 | 3.5223 | 206.12 | Gastec | 15 | PWHEA21G |  | b- 007-A/94-P-15 | [10 empty] | 478.1 | 473.9 | EDO-GM1-M12-SDD | 0 | GC TCD |  |  | 1
| 76947 | PENN WEST HOSSITL B-077-B/94-A-14 | OBSIDIAN ENERGY LTD. | MAXXAM ANALYTICS | Maxxam | B517566:LU6502-01 | 13886 | GAS | 00/C-077-B/094-P-14/02 | 17395 | WILDBOY | JEAN MARIE A | 2015 03 04 | 2015 02 24 | 2015 03 09 | SEPARATOR | 400 | 400 | 382 | 11 | 11 | 23 |  | MaxxALERT: The iC4/nC4 ratio is atypical. | 0.0001 | 0.0008 | 0.0175 | 0.018 | TRACE | 0.9479 | 0.0093 | 0.0022 | 0.0008 | 0.0006 | 0.0006 | 0.0003 | 0.0008 | 0.0011 | 0 | 0 | 0 | [20 empty] | 0 | 0 | 0 | 0 | 0 | 0 | 0 | 0 | 0 | 0 | 0 | 0.595 | 0.72923 | 17.2 | 4620.1 | 194 |  | 107.3 | 3.7048 | 3.7016 | 218.02 | Gastec | 20 | PENNX24G |  | b- 077-B/94-P-14 | [10 empty] | 494.8 | 489.6 | AA9-EDO-GM1-GS1-M12-SDD-YZ | 0 | GC TCD |  |  | 1
|  | PENN WEST WILDBOY A-039-G/94-P-14 | OBSIDIAN ENERGY LTD. | MAXXAM ANALYTICS | Maxxam | B517566:LU6503-01 | 15178 | GAS | 00/C-039-G/094-P-14/00 | 20226 | WILDBOY | JEAN MARIE | 2015 03 04 | 2015 02 24 | 2015 03 09 | METER RUN | 400 | 400 | 406 | 12 | 12 | 24 |  | MaxxALERT: The iC4/nC4 ratio is atypical. | 0.0001 | 0.0008 | 0.0204 | 0.0185 | 0.0001 | 0.9425 | 0.0091 | 0.0032 | 0.0011 | 0.0008 | 0.0007 | 0.0004 | 0.001 | 0.0013 | 0 | 0 | 0 | [20 empty] | 0 | 0 | 0 | 0 | 0 | 0 | 0 | 0 | 0 | 0 | 0 | 0.6 | 0.73536 | 17.4 | 4616.4 | 194.4 |  | 107.4 | 3.7082 | 3.7051 | 218.26 | Gastec | 70 | PENHE03G | N/A | c- 039-G/94-P-14 | [10 empty] | 508 | 503 | AA9-EDO-GM1-GS1-M12-SDD-YZ | 0 | GC TCD |  |  | 1
| 76951 | PENN WEST HOSSITL D-081-C/94-P-14 | OBSIDIAN ENERGY LTD. | MAXXAM ANALYTICS | Maxxam | B517566:LU6504-01 | 1493 | GAS | 00/A-081-C/094-P-14/00 | 18706 | WILDBOY | JEAN MARIE A | 2015 03 04 | 2015 02 24 | 2015 03 10 | SEPARATOR | 1000 | 1000 | 1008 | -11 | -11 | 23 |  | MaxxALERT: The duplicate sample was analyzed for confirmation of results. MaxxALERT: The H2 concentration is atypically high. MaxxALERT: The iC4/nC4 ratio is atypical. | 0.0387 | 0.0009 | 0.017 | 0.0007 | <0.0001 | 0.9317 | 0.0075 | 0.0017 | 0.0006 | 0.0004 | 0.0003 | 0.0001 | 0.0002 | 0.0002 | 0 | 0 | 0 | [20 empty] | 0 | 0 | 0 | 0 | 0 | 0 | 0 | 0 | 0 | 0 | 0 | 0.552 | 0.67653 | 16 | 4448.4 | 185 |  | 103.6 | 3.577 | 3.574 | 210.65 | Gastec | 0 | PENNX25G |  | d- 081-C/94-P-14 | [10 empty] | 493.6 | 489 | AA9-EDO-GM1-GS1-M12-SDD-YZ | 0 | GC TCD |  |  | 1
| 76943 | PENN WEST HZ HOSSITL A-021-B/94-P-14 | OBSIDIAN ENERGY LTD. | MAXXAM ANALYTICS | Maxxam | B517566:LU6505-01 | 20666 | GAS | 00/A-021-B/094-P-14/00 | 18609 | WILDBOY | HELMET JEAN MARIE A | 2015 03 04 | 2015 02 24 | 2015 03 10 | METER RUN | 400 | 400 | 433 | 14 | 14 | 23 |  |  | TRACE | 0.0004 | 0.01 | 0.0197 | TRACE | 0.953 | 0.0133 | 0.0017 | 0.0004 | 0.0003 | 0.0002 | 0.0001 | 0.0002 | 0.0007 | 0 | 0 | 0 | [20 empty] | 0 | 0 | 0 | 0 | 0 | 0 | 0 | 0 | 0 | 0 | 0 | 0.591 | 0.72433 | 17.1 | 4640.2 | 194.5 |  | 108 | 3.729 | 3.7258 | 218.64 | Gastec | 20 | PWHOS05G |  | b- 020-A/94-P-14 |  | 1558 | 1963 | [7 empty] | 479.2 | 474.7 | AA9-EDO-GM1-GS1-M12-SDD-YZ | 0 | GC TCD |  |  | 1
| 76676 | PENN WEST DESAN C-100-H/94-P-06 | OBSIDIAN ENERGY LTD. | MAXXAM ANALYTICS | Maxxam | B517658:LU6884-01 | 16635 | GAS | 00/C-100-H/094-P-06/00 | 17056 | WILDBOY | THETLAANDOA DEBOLT I | 2015 03 04 | 2015 02 26 | 2015 03 10 | METER RUN | 500 | 500 | 506 | 22 | 22 | 23 |  | MaxxALERT: The C6 concentration is significantly higher than expected. | <0.0001 | 0.0001 | 0.0021 | 0.1255 | <0.0001 | 0.8706 | 0.0009 | 0.0006 | 0.0001 | TRACE | TRACE | TRACE | 0.0001 | 0 | 0 | 0 | 0 | [20 empty] | 0 | 0 | 0 | 0 | 0 | 0 | 0 | 0 | 0 | 0 | 0 | 0.679 | 0.83218 | 19.6 | 4944.4 | 205 |  | 120.4 | 4.1571 | 4.1536 | 243.64 | Gastec | 0 | PWEST14G | N/A | c- 100-H/94-P-06 |  | 1825.8 | 1835.6 |  |  | N/A | N/A |  |  |  | 664.3 | 660.7 | GS1-HGU-M12-MM1-YZ | 0 | GC TCD |  |  | 1
| 76672 | PENN WEST EXP DESAN B-083-H/94-P-06 | OBSIDIAN ENERGY LTD. | MAXXAM ANALYTICS | Maxxam | B517658:LU6886-01 | 20201 | GAS | 00/B-083-H/094-P-06/00 | 15238 | WILDBOY | DESAN BLUESKY A | 2015 03 04 | 2015 02 26 | 2015 03 09 | METER RUN (TUBING) | 950 | 950 | 973 | 16 | 16 | 23 |  |  | TRACE | 0.0001 | 0.0023 | 0.1054 | TRACE | 0.8908 | 0.0009 | 0.0004 | 0.0001 | TRACE | TRACE | <0.0001 | 0 | 0 | 0 | 0 | 0 | [20 empty] | 0 | 0 | 0 | 0 | 0 | 0 | 0 | 0 | 0 | 0 | 0 | 0.659 | 0.80767 | 19.1 | 4888.6 | 202.6 |  | 115 | 3.9707 | 3.9673 | 232.46 | Gastec | 10 | PENNW14G | N/A | b- 083-H/94-P-06 |  | 508.5 | 511 |  |  | N/A | N/A |  |  |  | 612.9 | 607.8 | GS1-HGU-M12-MM1-YZ | 0 | GC TCD |  |  | 1
|  | PENN WEST THETLAANDOA D-095-G/94-P-06 | OBSIDIAN ENERGY LTD. | MAXXAM ANALYTICS | Maxxam | B517658:LU6887-01 | 6934 | GAS | 00/D-095-G/094-P-06/00 | 17057 | THETLAANDOA | DEBOLT | 2015 03 04 | 2015 02 26 | 2015 03 09 | METER RUN (TUBING) | 200 | 200 | 200 | 6 | 6 | 23 |  |  | <0.0001 | 0.0001 | 0.0019 | 0.1134 | TRACE | 0.8835 | 0.0007 | 0.0003 | 0.0001 | TRACE | TRACE | <0.0001 | 0 | 0 | 0 | 0 | 0 | [20 empty] | 0 | 0 | 0 | 0 | 0 | 0 | 0 | 0 | 0 | 0 | 0 | 0.666 | 0.81625 | 19.3 | 4911.1 | 203.5 |  | 114.9 | 3.9672 | 3.9638 | 233.61 | Gastec | 2 | PWEST15G | N/A | d- 095-G/94-P-06 |  | 524.5 | 526.5 |  |  | N/A | N/A |  |  |  | 618.2 | 614.7 | GS1-HGU-M12-MM1-YZ | 0 | GC TCD |  |  | 1
| 76699 | PENN WEST THETLAANDOA D-051-K/94-P-06 | OBSIDIAN ENERGY LTD. | MAXXAM ANALYTICS | Maxxam | B517658:LU6888-01 | 1629 | GAS | 00/D-051-K/094-P-06/00 | 12852 | THETLAANDOA | JEAN MARIE A | 2015 03 04 | 2015 02 26 | 2015 03 10 | METER RUN | 200 | 200 | 180 | 16 | 16 | 23 |  | MaxxALERT: The iC5 and nC5 concentrations are significantly higher than expected. | TRACE | 0.0008 | 0.0142 | 0.0185 | TRACE | 0.9576 | 0.0041 | 0.0005 | 0.0001 | 0.0002 | 0.0007 | 0.0007 | 0.0012 | 0.0014 | 0 | 0 | 0 | [20 empty] | 0 | 0 | 0 | 0 | 0 | 0 | 0 | 0 | 0 | 0 | 0 | 0.592 | 0.72556 | 17.1 | 4623.6 | 193.6 |  | 109.1 | 3.7669 | 3.7637 | 222.06 | Gastec | 20 | PWWBB57G |  | d- 051-K/94-P-06 | [10 empty] | 563.2 | 558.6 | GS1-HGU-M12-MM1-YZ | 0 | GC TCD |  |  | 1
| 76657 | PENN WEST THETLAANDOA C-063-F/94-P-06 | OBSIDIAN ENERGY LTD. | MAXXAM ANALYTICS | Maxxam | B517658:LU6889-01 | 5904 | GAS | 00/C-063-F/094-P-06/00 | 18616 | WILDBOY | THETLAANDOA DEBOLT D | 2015 03 04 | 2015 02 26 | 2015 03 10 | METER RUN | 200 | 200 | 213 | 9 | 9 | 23 |  |  | TRACE | 0.0001 | 0.0014 | 0.1125 | TRACE | 0.8846 | 0.0007 | 0.0006 | 0.0001 | TRACE | TRACE | <0.0001 | 0 | 0 | 0 | 0 | 0 | [20 empty] | 0 | 0 | 0 | 0 | 0 | 0 | 0 | 0 | 0 | 0 | 0 | 0.666 | 0.81625 | 19.2 | 4909.4 | 203.5 |  | 113.2 | 3.9085 | 3.9052 | 228.81 | Gastec | 10 | PWTTA32G |  | c- 063-F/94-P-06 |  | 492.6 | 494.6 | [7 empty] | 582.7 | 578.8 | GS1-HGU-M12-MM1-YZ | 0 | GC TCD |  |  | 1
| 76891 | PENN WEST HZ NORTH HELMET A- 079-I/94-P-11 | OBSIDIAN ENERGY LTD. | MAXXAM ANALYTICS | Maxxam | B517661:LU6899-01 | 16716 | XGAS | 00/D-079-I/094-P-11/02 |  | HELMET | JEAN MARIE FM | 2015 03 04 | 2015 02 24 | 2015 03 09 | METER RUN @ A-079-I | 450 | 450 | 455 | 9 | 9 | 23 |  | MaxxALERT: The iC4/nC4 ratio is atypical. | TRACE | 0.0005 | 0.0135 | 0.0168 | TRACE | 0.9504 | 0.0149 | 0.0019 | 0.0005 | 0.0003 | 0.0001 | 0.0001 | 0.00012 | 5e-05 | 0.00044 | 0.00019 | 0 | TRACE | <0.0001 | <0.0001 | <0.0001 | <0.0001 | [15 empty] | 2e-05 | 2e-05 | 1e-05 | 0 | 0 | 1e-05 | 0 | 6e-05 | 1e-05 | 2e-05 | 5e-05 | 0.59 | 0.7231 | 17.1 | 4628 | 194.2 |  | 111.5 | 3.8498 | 3.8465 | 226.42 | Gastec | 10 | PEHEA58G | N/A | a- 079-I/94-P-11 |  | 1430 | 1964 | [7 empty] | 470.3 | 466 | GM1-GS1-HGU-M12-YZ | 0 | GC TCD |  |  | 1
| 76915 | PENN WEST HELMET A- 071-J/94-P-11 | OBSIDIAN ENERGY LTD. | MAXXAM ANALYTICS | Maxxam | B517661:LU6900-01 | 15959 | GAS | 00/A-081-J/094-P-11/02 | 20225 | WILDBOY | HELMET JEAN MARIE | 2015 03 04 | 2015 02 24 | 2015 03 09 | METER RUN | 450 | 450 | 443 | 8 | 8 | 23 |  | MaxxALERT: The iC4/nC4 ratio is atypical. | TRACE | 0.0004 | 0.0096 | 0.0188 | TRACE | 0.9508 | 0.0169 | 0.002 | 0.0006 | 0.0003 | 0.0001 | 0.0001 | 0 | 0.0004 | 0 | 0 | 0 | [20 empty] | 0 | 0 | 0 | 0 | 0 | 0 | 0 | 0 | 0 | 0 | 0 | 0.591 | 0.72433 | 17.1 | 4639.4 | 194.8 |  | 111.7 | 3.8567 | 3.8534 | 226.7 | Gastec | 12 | PENHE06G |  | a- 071-J/94-P-11 |  | 1436 | 1881 | [7 empty] | 470.4 | 465.4 | GM1-GS1-HGU-M12-YZ | 0 | GC TCD |  |  | 1
| 76914 | PENN WEST HZ HELMET C- 083-J/94-P-11 | OBSIDIAN ENERGY LTD. | MAXXAM ANALYTICS | Maxxam | B517661:LU6901-01 | 18928 | GAS | 02/C-073-J/094-P-11/00 | 18604 | HELMET | JEAN MARIE A | 2015 03 04 | 2015 02 24 | 2015 03 10 | METER RUN | 450 | 450 | 445 | 7 | 7 | 23 |  | MaxxALERT: The iC5/nC5 ratio is atypical. | TRACE | 0.0003 | 0.0124 | 0.0209 | TRACE | 0.9496 | 0.0144 | 0.0015 | 0.0003 | 0.0002 | 0.0001 | TRACE | 0 | 0.0003 | 0 | 0 | 0 | [20 empty] | 0 | 0 | 0 | 0 | 0 | 0 | 0 | 0 | 0 | 0 | 0 | 0.591 | 0.72433 | 17.1 | 4642.6 | 194.3 |  | 111.8 | 3.8602 | 3.8569 | 227.13 | Gastec | 15 | PENHE10G |  | c- 083-J/94-P-11 | [10 empty] | 473.9 | 469 | GM1-GS1-HGU-M12-YZ | 0 | GC TCD |  |  | 1
| 76894 | PENN WEST WILDBOY C-100-I/94-P-11 | OBSIDIAN ENERGY LTD. | MAXXAM ANALYTICS | Maxxam | B517661:LU6903-01 | 21215 | GAS | 00/C-100-I/094-P-11/00 | 20223 | WILDBOY | JEAN MARIE A | 2015 03 04 | 2015 02 24 | 2015 03 10 | METER RUN | 400 | 400 | 310 | 12 | 12 | 23 |  | MaxxALERT: The iC4/nC4 ratio is atypical. | TRACE | 0.0004 | 0.01 | 0.0205 | TRACE | 0.9492 | 0.0159 | 0.0021 | 0.0005 | 0.0003 | 0.0002 | 0.0001 | 0.0002 | 0.0006 | 0 | 0 | 0 | [20 empty] | 0 | 0 | 0 | 0 | 0 | 0 | 0 | 0 | 0 | 0 | 0 | 0.592 | 0.72556 | 17.1 | 4643.3 | 194.9 |  | 107.8 | 3.7221 | 3.7189 | 218.37 | Gastec | 15 | PENHE05G |  | c- 100-I/94-P-11 | [10 empty] | 481.7 | 476.7 | GM1-GS1-HGU-M12-YZ | 0 | GC TCD |  |  | 1
| 79042 | PENN WEST WILDBOY GAS PLANT D-075-A/94-P-11 | OBSIDIAN ENERGY LTD. | MAXXAM ANALYTICS | Maxxam | B517676:LU6965-01 | 20595 | XGAS | 00/D-075-A/094-P-11/00 |  | WILDBOY |  | 2015 03 04 | 2015 02 24 | 2015 03 10 | FUEL GAS #1 | 750 | 750 | 731 | 25 | 25 | 24 |  | MaxxALERT: The iC5 and nC5 concentrations are significantly higher than expected. MaxxALERT: The CO2, C1 concentrations vary from the historical results indicating moderate non-normal statistical behavior. | TRACE | 0.0003 | 0.0073 | 0.0044 | <0.0001 | 0.9799 | 0.0066 | 0.0006 | 0.0001 | 0.0001 | 0.0001 | 0.0001 | 0.00011 | 7e-05 | 0.00016 | 0 | 0 | TRACE | <0.0001 | <0.0001 | <0.0001 | <0.0001 | [15 empty] | 1e-05 | 2e-05 | 0 | 0 | 0 | 0 | 0 | 7e-05 | 1e-05 | 1e-05 | 4e-05 | 0.568 | 0.69614 | 16.4 | 4600.9 | 191.7 |  | 103.8 | 3.5839 | 3.5809 | 210.84 | Gastec | 0 | PWWBA06GE |  | d- 075-A/94-P-11 | [12 empty] | BDO-GM1-GS1-M12-SDD | 0 | GC TCD |  |  | 1
| 79040 | PENN WEST WILDBOY D-75-A/94-P-11 | OBSIDIAN ENERGY LTD. | MAXXAM ANALYTICS | Maxxam | B517676:LU6966-01 | 20492 | XGAS | 00/D-075-A/094-P-11/00 |  | WILDBOY |  | 2015 03 04 | 2015 02 24 | 2015 03 10 | SALES GAS #1 | 7000 | 7000 | 6484 | 23 | 23 | 24 |  | MaxxALERT: Based on the historical data this sample is representative of the sample point. MaxxALERT: The iC5 and nC5 concentrations are significantly higher than expected. MaxxALERT: The C6 concentration is significantly higher than expected. | 0.0001 | 0.0003 | 0.0071 | 0.0049 | <0.0001 | 0.9794 | 0.0065 | 0.0008 | 0.0001 | 0.0001 | 0.0001 | 0.0001 | 0.00012 | 6e-05 | 6e-05 | 0 | 0 | TRACE | TRACE | TRACE | TRACE | <0.0001 | [15 empty] | 0 | 3e-05 | 0 | 0 | 0 | 0 | 0 | 0.00015 | 2e-05 | 2e-05 | 4e-05 | 0.569 | 0.69737 | 16.4 | 4602.2 | 191.8 |  | 102.8 | 3.5494 | 3.5464 | 209.1 | Gastec | 0 | SPSJC37GE |  | d- 075-A/94-P-11 | [12 empty] | BDO-GM1-GS1-M12-SDD | 0 | GC TCD |  |  | 1
|  | PENN WEST WILDBOY D-075-A/94-P-11 | OBSIDIAN ENERGY LTD. | MAXXAM ANALYTICS | Maxxam | B517676:LU6967-01 | 8432 | XGAS | 00/D-075-A/094-P-11/00 |  | WILDBOY |  | 2015 03 04 | 2015 02 24 | 2015 03 10 | UPSTREAM OF AMINE #2 PROCESS | 2500 | 2500 | 2296 | 16 | 16 | 24 |  | NO PROTREND CODE PROVIDED 2013/01/18 MaxxALERT: The iC5 and nC5 concentrations are significantly higher than expected. | TRACE | 0.0003 | 0.0071 | 0.0445 | TRACE | 0.9397 | 0.0064 | 0.0006 | 0.0001 | 0.0001 | 0.0001 | 0.0001 | 8e-05 | 0.00014 | 0.00044 | 0.0001 | 0 | TRACE | TRACE | TRACE | TRACE | <0.0001 | [15 empty] | 4e-05 | 2e-05 | 0 | 0 | 0 | 0 | 0 | 0.0001 | 1e-05 | 1e-05 | 6e-05 | 0.608 | 0.74516 | 17.6 | 4712.1 | 196.4 |  | 106.7 | 3.6841 | 3.6809 | 216.19 | Gastec | 25 | PWWBA00GE |  | d- 075-A/94-P-11 | [12 empty] | BDO-GM1-GS1-M12-SDD | 0 | GC TCD |  |  | 1
| 79037 | PENN WEST WILDBOY GAS PLANT D-075-A/94-P-11 | OBSIDIAN ENERGY LTD. | MAXXAM ANALYTICS | Maxxam | B517676:LU6968-01 | 8317 | XGAS | 00/D-075-A/094-P-11/00 |  | WILDBOY |  | 2015 03 04 | 2015 02 24 | 2015 03 10 | V100 INLET | 450 | 450 | 403 | 6 | 6 | 24 |  | MaxxALERT: The sample varies from historical results indicating moderate non-normal statistical behavior. A comparison of the current data and recent sample data indicates a strong correlation. | TRACE | 0.0001 | 0.0035 | 0.1166 | 0.0002 | 0.8778 | 0.0012 | 0.0005 | 0.0001 | TRACE | TRACE | TRACE | 0 | 0 | 0 | 0 | 0 | TRACE | <0.0001 | <0.0001 | <0.0001 | <0.0001 | [15 empty] | 0 | 0 | 0 | 0 | 0 | 0 | 0 | 0 | 0 | 0 | 0 | 0.672 | 0.8236 | 19.4 | 4918.5 | 204 |  | 110.9 | 3.8291 | 3.8258 | 224.21 | Gastec | 200 | PEWIB02GE |  | d- 075-A/94-P-11 | [12 empty] | BDO-GM1-GS1-M12-SDD | 0 | GC TCD |  |  | 1
| 79041 | PENN WEST WILDBOY D-75-A/94-P-11 | OBSIDIAN ENERGY LTD. | MAXXAM ANALYTICS | Maxxam | B517676:LU6969-01 | 15600 | XGAS | 00/D-075-A/094-P-11/00 |  | WILDBOY |  | 2015 03 04 | 2015 02 24 | 2015 03 10 | SALES GAS #2 | 7000 | 7000 | 2165 | 21 | 21 | 24 |  | MaxxALERT: The opening pressure varies significantly from the reported source pressure. MaxxALERT: The CO2, C2 concentrations vary from the historical results indicating moderate non-normal statistical behavior. | TRACE | 0.0003 | 0.0071 | 0.003 | <0.0001 | 0.9814 | 0.0068 | 0.0006 | 0.0002 | 0.0001 | 0.0001 | 0.0001 | 0.0001 | 8e-05 | 0 | 0 | 0 | TRACE | <0.0001 | <0.0001 | <0.0001 | <0.0001 | [15 empty] | 0 | 2e-05 | 0 | 0 | 0 | 0 | 0 | 8e-05 | 1e-05 | 1e-05 | 0 | 0.566 | 0.69369 | 16.4 | 4597.7 | 191.5 |  | 99.2 | 3.4251 | 3.4222 | 202.11 | Gastec | 0 | SPSJC38GE |  | d- 075-A/94-P-11 | [12 empty] | BDO-GM1-GS1-M12-SDD | 0 | GC TCD |  |  | 1
| 79043 | PENN WEST WILDBOY GAS PLANT D-075-A/94-P-11 | OBSIDIAN ENERGY LTD. | MAXXAM ANALYTICS | Maxxam | B517676:LU6970-01 | 13153 | XGAS | 00/D-075-A/094-P-11/00 |  | WILDBOY |  | 2015 03 04 | 2015 02 24 | 2015 03 10 | FUEL GAS #2 | 800 | 800 | 665 | 27 | 27 | 24 |  | MaxxALERT: The iC5 and nC5 concentrations are significantly higher than expected. MaxxALERT: The CO2 concentration varies from the historical results indicating moderate non-normal statistical behavior. | 0.0001 | 0.0003 | 0.0111 | 0.0028 | <0.0001 | 0.9775 | 0.0069 | 0.0006 | 0.0001 | 0.0001 | 0.0001 | 0.0001 | 0.0001 | 8e-05 | 0 | 0 | 0 | <0.0001 | <0.0001 | <0.0001 | <0.0001 | <0.0001 | [15 empty] | 0 | 2e-05 | 0 | 0 | 0 | 0 | 0 | 8e-05 | 1e-05 | 1e-05 | 0 | 0.568 | 0.69614 | 16.4 | 4592.3 | 191.2 |  | 98.4 | 3.3975 | 3.3946 | 199.61 | Gastec | 0 | PWWBA18GE |  | d- 075-A/94-P-11 | [12 empty] | BDO-GM1-GS1-M12-SDD | 0 | GC TCD |  |  | 1
| 83944 | PENN WEST WILDBOY GAS PLANT D-075-A/94-P-11 | OBSIDIAN ENERGY LTD. | MAXXAM ANALYTICS | Maxxam | B517676:LU6971-01 | 11438 | XGAS | 00/D-075-A/094-P-11/00 |  | WILDBOY |  | 2015 03 04 | 2015 02 24 | 2015 03 10 | ACID GAS #2 | 30 | 30 | 48 | 19 | 19 | 24 |  | MaxxALERT: Based on the historical data this sample is representative of the sample point. MaxxALERT: The sample has been ran using a high CO2 standard. | TRACE | <0.0001 | 0.0001 | 0.9826 | 0.0008 | 0.0164 | 0.0001 | TRACE | TRACE | TRACE | <0.0001 | <0.0001 | 0 | 0 | 0 | 0 | 0 | TRACE | TRACE | TRACE | <0.0001 | <0.0001 | [15 empty] | 0 | 0 | 0 | 0 | 0 | 0 | 0 | 0 | 0 | 0 | 0 | 1.511 | 1.8519 | 43.5 | 7331.9 | 302.3 |  | 99.8 | 3.4458 | 3.4429 | 191.18 | Gastec | 800 | PWTTA23GE |  | d- 075-A/94-P-11 | [12 empty] | BDO-GM1-GS1-M12-SDD | 0 | GC TCD |  |  | 1
| 79039 | PENN WEST WILDBOY GAS PLANT D-075-A/94-P-11 | OBSIDIAN ENERGY LTD. | MAXXAM ANALYTICS | Maxxam | B517676:LU6972-01 | 11498 | XGAS | 00/D-075-A/094-P-11/00 |  | WILDBOY |  | 2015 03 04 | 2015 02 24 | 2015 03 10 | V175 INLET | 125 | 125 | 149 | 2 | 2 | 24 |  | MaxxALERT: Based on the historical data this sample is representative of the sample point. MaxxALERT: The C6 concentration is significantly higher than expected. | TRACE | 0.0006 | 0.0136 | 0.0359 | TRACE | 0.9375 | 0.0083 | 0.0013 | 0.0004 | 0.0003 | 0.0003 | 0.0002 | 0.0003 | 0.00023 | 0.0005 | 9e-05 | 0 | TRACE | TRACE | TRACE | <0.0001 | TRACE | [15 empty] | 1e-05 | 4e-05 | 1e-05 | 0 | 0 | 1e-05 | 0 | 0.00026 | 3e-05 | 3e-05 | 9e-05 | 0.608 | 0.74516 | 17.6 | 4677 | 195.8 |  | 106.4 | 3.6737 | 3.6706 | 216.07 | Gastec | 15 | PEWIB01GE |  | d- 075-A/94-P-11 | [12 empty] | BDO-GM1-GS1-M12-SDD | 0 | GC TCD |  |  | 1
| 79038 | PENN WEST WILDBOY GAS PLANT D-075-A/94-P-11 | OBSIDIAN ENERGY LTD. | MAXXAM ANALYTICS | Maxxam | B517676:LU6973-01 | 1662 | XGAS | 00/D-075-A/094-P-11/00 |  | WILDBOY |  | 2015 03 04 | 2015 02 24 | 2015 03 10 | V185 HP INLET | 400 | 400 | 398 | 3 | 3 | 24 |  |  | 0.0001 | 0.0002 | 0.0052 | 0.0499 | TRACE | 0.9379 | 0.0065 | 0.0002 | TRACE | TRACE | TRACE | TRACE | 0 | 0 | 0 | 0 | 0 | TRACE | TRACE | TRACE | TRACE | <0.0001 | [15 empty] | 0 | 0 | 0 | 0 | 0 | 0 | 0 | 0 | 0 | 0 | 0 | 0.609 | 0.74639 | 17.6 | 4731.7 | 196.7 |  | 119.9 | 4.1398 | 4.1363 | 240.67 | Gastec | 7 | PEWIB03GE |  | d- 075-A/94-P-11 | [12 empty] | BDO-GM1-GS1-M12-SDD | 0 | GC TCD |  |  | 1
| 76713 | PENN WEST THETLAANDOA B-041-L/94-P-06 | OBSIDIAN ENERGY LTD. | MAXXAM ANALYTICS | Maxxam | B517702:LU7051-01 | 13148 | GAS | 00/B-041-L/094-P-06/00 | 18752 | WILDBOY | THETLAANDOA DEBOLT A | 2015 03 04 | 2015 02 27 | 2015 03 10 | METER RUN | 100 | 100 | 120 | 8 | 8 | 21 |  |  | TRACE | 0.0001 | 0.0027 | 0.1143 | 0.0001 | 0.8814 | 0.001 | 0.0003 | 0.0001 | TRACE | TRACE | TRACE | 0 | 0 | 0 | 0 | 0 | [20 empty] | 0 | 0 | 0 | 0 | 0 | 0 | 0 | 0 | 0 | 0 | 0 | 0.668 | 0.8187 | 19.3 | 4912.9 | 203.6 |  | 113.2 | 3.9085 | 3.9052 | 228.81 | Gastec | 50 | PWTTA36G |  | b- 041-L/94-P-06 |  | 465 | 471 | [7 empty] | 545.22 | 540.4 | AA9-GM1-M12-MM1-SDD-YZ | 0 | GC TCD |  |  | 1
| 76716 | PENN WEST THETLAANDOA A-057-L/94-P-06 | OBSIDIAN ENERGY LTD. | MAXXAM ANALYTICS | Maxxam | B517702:LU7052-01 | 15072 | GAS | 00/A-057-L/094-P-06/00 | 17419 | WILDBOY | THETLAANDOA DEBOLT A | 2015 03 04 | 2015 02 27 | 2015 03 10 | METER RUN | 125 | 125 | 118 | 2 | 2 | 21 |  | MaxxALERT: The duplicate sample was analyzed for confirmation of results. MaxxALERT: The sample has been ran using a high CO2 standard. | TRACE | 0.0001 | 0.0026 | 0.1732 | 0.0003 | 0.8229 | 0.0008 | 0.0001 | TRACE | TRACE | TRACE | TRACE | 0 | 0 | 0 | 0 | 0 | [20 empty] | 0 | 0 | 0 | 0 | 0 | 0 | 0 | 0 | 0 | 0 | 0 | 0.725 | 0.88856 | 21 | 5077.7 | 210.3 |  | 116.2 | 4.0121 | 4.0087 | 234.21 | Gastec | 250 | PEHEA38G | N/A | a- 057-L/94-P-06 |  | 461.2 | 466.2 |  |  | N/A | N/A |  |  |  | 545.3 | 541.7 | AA9-GM1-M12-MM1-SDD-YZ | 0 | GC TCD |  |  | 1
| 76649 | PENN WEST THETLAANDOA B-085-E/94-P-06 | OBSIDIAN ENERGY LTD. | MAXXAM ANALYTICS | Maxxam | B517702:LU7053-01 | 13175 | GAS | 00/B-085-E/094-P-06/00 |  | WILDBOY | THETLAANDOA DEBOLT C | 2015 03 04 | 2015 02 27 | 2015 03 09 | METER RUN | 125 | 125 | 67 | 24 | 24 | 23 |  |  | TRACE | 0.0001 | 0.0028 | 0.1073 | 0.0001 | 0.8883 | 0.0011 | 0.0003 | TRACE | TRACE | TRACE | <0.0001 | 0 | 0 | 0 | 0 | 0 | [20 empty] | 0 | 0 | 0 | 0 | 0 | 0 | 0 | 0 | 0 | 0 | 0 | 0.661 | 0.81012 | 19.1 | 4893.5 | 202.8 |  | 124.1 | 4.2849 | 4.2812 | 251.23 | Gastec | 50 | PWTTA38G |  | b- 085-E/94-P-06 |  | 515.5 | 523.9 | [7 empty] | 600.3 | 596.7 | AA9-GM1-M12-MM1-SDD-YZ | 0 | GC TCD |  |  | 1
| 76648 | PENN WEST THETLAANDOA C-083-E/94-P-06 | OBSIDIAN ENERGY LTD. | MAXXAM ANALYTICS | Maxxam | B517702:LU7054-01 | 14936 | GAS | 00/C-083-E/094-P-06/06 |  | THETLAANDOA | DEBOLT | 2015 03 04 | 2015 02 27 | 2015 03 09 | METER RUN | 150 | 150 | 98 | 7 | 7 | 23 |  |  | TRACE | 0.0001 | 0.0031 | 0.0911 | TRACE | 0.9047 | 0.0007 | 0.0003 | TRACE | TRACE | TRACE | TRACE | 0 | 0 | 0 | 0 | 0 | [20 empty] | 0 | 0 | 0 | 0 | 0 | 0 | 0 | 0 | 0 | 0 | 0 | 0.645 | 0.79051 | 18.7 | 4847.7 | 200.9 |  | 106.4 | 3.6737 | 3.6706 | 210.61 | Gastec | 7 | PWTTA39G |  | c- 083-E/94-P-06 |  | 501 | 510 | [7 empty] | 584.8 | 581.2 | AA9-GM1-M12-MM1-SDD-YZ | 0 | GC TCD |  |  | 1
| 76712 | PENN WEST THETLAANDOA D-036-L/94-P-06 | OBSIDIAN ENERGY LTD. | MAXXAM ANALYTICS | Maxxam | B517702:LU7055-01 | 17031 | GAS | 00/D-036-L/094-P-06/00 | 14540 | WILDBOY | THETLAANDOA DEBOLT A | 2015 03 04 | 2015 02 27 | 2015 03 09 | METER RUN | 100 | 100 | 35 | 10 | 10 | 23 |  |  | 0.0001 | 0.0001 | 0.0038 | 0.1198 | 0.0002 | 0.8747 | 0.0009 | 0.0002 | 0.0001 | TRACE | TRACE | TRACE | 0 | 0.0001 | 0 | 0 | 0 | [20 empty] | 0 | 0 | 0 | 0 | 0 | 0 | 0 | 0 | 0 | 0 | 0 | 0.674 | 0.82605 | 19.5 | 4927.1 | 204.2 |  | 130.9 | 4.5196 | 4.5158 | 266.22 | Gastec | 200 | PWWBB16G | N/A | d- 036-L/94-P-06 |  | 470 | 475 |  |  | N/A | N/A |  |  |  | 563 | 558.3 | AA9-GM1-M12-MM1-SDD-YZ | 0 | GC TCD |  |  | 1
| 76641 | PENN WEST THETLAANDOA D-061-I/94-P-05 | OBSIDIAN ENERGY LTD. | MAXXAM ANALYTICS | Maxxam | B517702:LU7056-01 | 17718 | GAS | 00/D-061-I/094-P-05/00 | 14536 | WILDBOY | THETLAANDOA DEBOLT A | 2015 03 04 | 2015 02 27 | 2015 03 09 | METER RUN | 175 | 175 | 200 | 6 | 6 | 23 |  | MaxxALERT: The sample has been ran using a high CO2 standard. | TRACE | 0.0001 | 0.0028 | 0.1541 | 0.0008 | 0.839 | 0.0023 | 0.0008 | 0.0001 | TRACE | TRACE | TRACE | 0 | 0 | 0 | 0 | 0 | [20 empty] | 0 | 0 | 0 | 0 | 0 | 0 | 0 | 0 | 0 | 0 | 0 | 0.709 | 0.86895 | 20.5 | 5026.5 | 208.6 |  | 120.9 | 4.1744 | 4.1708 | 243 | Gastec | 800 | PETHA19G |  | d- 061-I/94-P-05 | [10 empty] | 548.4 | 545 | AA9-GM1-M12-MM1-SDD-YZ | 0 | GC TCD |  |  | 1
| 76717 | PENN WEST THETLAANDOA B-062-L/94-P-06 | OBSIDIAN ENERGY LTD. | MAXXAM ANALYTICS | Maxxam | B517702:LU7057-01 | 10130 | GAS | 00/B-062-L/094-P-06/00 | 14596 | WILDBOY | THETLAANDOA DEBOLT A | 2015 03 04 | 2015 02 27 | 2015 03 10 | METER RUN | 75 | 75 | 57 | 6 | 6 | 23 |  | MaxxALERT: The duplicate sample was analyzed for confirmation of results. MaxxALERT: The C6 concentration is significantly higher than expected. | TRACE | 0.0001 | 0.0031 | 0.1325 | 0.0003 | 0.8596 | 0.0021 | 0.0017 | 0.0002 | 0.0001 | TRACE | TRACE | 0.0002 | 0.0001 | 0 | 0 | 0 | [20 empty] | 0 | 0 | 0 | 0 | 0 | 0 | 0 | 0 | 0 | 0 | 0 | 0.689 | 0.84444 | 19.9 | 4963.1 | 206.1 |  | 101.5 | 3.5045 | 3.5016 | 195.71 | Gastec | 250 | PWWBA48G | N/A | b- 062-L/94-P-06 |  | 447 | 451 |  |  | N/A | N/A |  |  |  | 532 | 527.9 | AA9-GM1-M12-MM1-SDD-YZ | 0 | GC TCD |  |  | 1
| 76647 | PENN WEST THETLAANDOA C-081-E/94-P-06 | OBSIDIAN ENERGY LTD. | MAXXAM ANALYTICS | Maxxam | B517702:LU7058-01 | 9846 | GAS | 00/C-081-E/094-P-06/00 |  | THETLAANDOA | DEBOLT | 2015 03 04 | 2015 02 27 | 2015 03 09 | METER RUN | 175 | 175 | 131 | 12 | 12 | 23 |  |  | TRACE | 0.0001 | 0.0033 | 0.1056 | 0.0001 | 0.8896 | 0.0008 | 0.0002 | TRACE | TRACE | TRACE | TRACE | 0 | 0.0003 | 0 | 0 | 0 | [20 empty] | 0 | 0 | 0 | 0 | 0 | 0 | 0 | 0 | 0 | 0 | 0 | 0.66 | 0.8089 | 19.1 | 4887.8 | 202.6 |  | 98.8 | 3.4113 | 3.4084 | 185.96 | Gastec | 50 | PWTTA41G |  | c- 081-E/94-P-06 |  | 487 | 493 | [7 empty] | 571.95 | 568.35 | AA9-GM1-M12-MM1-SDD-YZ | 0 | GC TCD |  |  | 1
| 76695 | PENN WEST THETLAANDOA B-037-K/94-P-06 | OBSIDIAN ENERGY LTD. | MAXXAM ANALYTICS | Maxxam | B517702:LU7059-01 | 20995 | GAS | 00/B-037-K/094-P-06/02 | 14507 | WILDBOY | THETLAANDOA DEBOLT A | 2015 03 04 | 2015 02 27 | 2015 03 10 | METER RUN | 100 | 100 | 57 | 4 | 4 | 23 |  | MaxxALERT: The duplicate sample was analyzed for confirmation of results. MaxxALERT: The C6 concentration is significantly higher than expected. | <0.0001 | 0.0001 | 0.004 | 0.1068 | TRACE | 0.887 | 0.0013 | 0.0006 | 0.0001 | TRACE | TRACE | TRACE | 0.0001 | 0 | 0 | 0 | 0 | [20 empty] | 0 | 0 | 0 | 0 | 0 | 0 | 0 | 0 | 0 | 0 | 0 | 0.662 | 0.81135 | 19.1 | 4890.1 | 202.7 |  | 114.4 | 3.9499 | 3.9466 | 230.17 | Gastec | 48 | PWTTA15G | N/A | b- 037-K/94-P-06 |  | 1398 | 1407 |  |  | N/A | N/A |  |  |  | 565 | 561.3 | AA9-GM1-M12-MM1-SDD-YZ | 0 | GC TCD |  |  | 1
| 80625 | PENN WEST WILDBOY C- 051-L/94-P-06 | OBSIDIAN ENERGY LTD. | MAXXAM ANALYTICS | Maxxam | B517702:LU7060-01 | 18316 | GAS | 00/C-051-L/094-P-06/00 |  | WILDBOY |  | 2015 03 04 | 2015 02 27 | 2015 03 10 | THET LEASE FUEL GAS | 400 | 400 | 406 | 16 | 16 | 23 |  |  | TRACE | 0.0001 | 0.0028 | 0.1225 | 0.0002 | 0.8726 | 0.0012 | 0.0005 | 0.0001 | TRACE | TRACE | TRACE | 0 | 0 | 0 | 0 | 0 | [20 empty] | 0 | 0 | 0 | 0 | 0 | 0 | 0 | 0 | 0 | 0 | 0 | 0.676 | 0.82851 | 19.6 | 4936.4 | 204.6 |  | 116.8 | 4.0328 | 4.0294 | 235.3 | Gastec | 200 | PENNX20G | N/A | c- 051-L/94-P-06 | [12 empty] | AA9-GM1-M12-MM1-SDD-YZ | 0 | GC TCD |  |  | 1
| 92158 | PENN WEST HZ HELMET B-024-G/94-P-10 | OBSIDIAN ENERGY LTD. | MAXXAM ANALYTICS | Maxxam | B517708:LU7086-01 | 8791 | GAS | 02/D-035-G/094-P-10/02 | 24243 | HELMET | MUSKWA | 2015 03 04 | 2015 02 26 | 2015 03 09 | SEPARATOR INLET | 780 | 780 | 762 | 28 | 28 | 23 |  |  | TRACE | 0.0002 | 0.0047 | 0.0489 | TRACE | 0.9401 | 0.006 | 0.0001 | TRACE | TRACE | TRACE | TRACE | 0 | 0 | 0 | 0 | 0 | [20 empty] | 0 | 0 | 0 | 0 | 0 | 0 | 0 | 0 | 0 | 0 | 0 | 0.607 | 0.74394 | 17.6 | 4729.6 | 196.5 |  | 96.2 | 3.3215 | 3.3187 | 193.63 | Gastec | 5 | PWJUA19G |  | b- 024-G/94-P-10 | [12 empty] | AA9-M12-MM1-SDD-YZ | 0 | GC TCD |  |  | 1
| 90273 | PENN WEST HELMET B-024-G/94-P-10 | OBSIDIAN ENERGY LTD. | MAXXAM ANALYTICS | Maxxam | B517708:LU7087-01 | 10181 | GAS | 00/B-024-G/094-P-10/00 |  | WILDBOY |  | 2015 03 04 | 2015 02 26 | 2015 03 09 | SALES TO D-075-A | 750 | 750 | 749 | 37 | 37 | 23 |  |  | TRACE | 0.0002 | 0.0048 | 0.0529 | TRACE | 0.9361 | 0.0059 | 0.0001 | TRACE | TRACE | <0.0001 | <0.0001 | 0 | 0 | 0 | 0 | 0 | [20 empty] | 0 | 0 | 0 | 0 | 0 | 0 | 0 | 0 | 0 | 0 | 0 | 0.611 | 0.74884 | 17.7 | 4740.7 | 196.9 |  | 154.7 | 5.3414 | 5.3368 | 309.6 | Gastec | 3 | PEJUA20G |  | b- 024-G/94-P-10 | [12 empty] | AA9-M12-MM1-SDD-YZ | 0 | GC TCD |  |  | 1
| 91329 | PENN WEST HZ HELMET D-D064-G/094-P-10 | OBSIDIAN ENERGY LTD. | MAXXAM ANALYTICS | Maxxam | B517708:LU7089-01 | 6065 | GAS | 00/D-084-G/094-P-10/00 | 27438 | JULY LAKE | MUSKWA | 2015 03 04 | 2015 02 26 | 2015 03 09 | METER RUN | 950 | 950 | 583 | 44 | 44 | 23 |  |  | TRACE | 0.0002 | 0.0043 | 0.0525 | TRACE | 0.936 | 0.0068 | 0.0002 | TRACE | TRACE | <0.0001 | <0.0001 | 0 | 0 | 0 | 0 | 0 | [20 empty] | 0 | 0 | 0 | 0 | 0 | 0 | 0 | 0 | 0 | 0 | 0 | 0.611 | 0.74884 | 17.7 | 4740.3 | 197 |  | 126.5 | 4.3677 | 4.364 | 246.78 | Gastec | 5 | PWJUA02G |  | d-D064-G/94-P-10 | [12 empty] | AA9-M12-MM1-SDD-YZ | 0 | GC TCD |  |  | 1
| 91326 | PENN WEST JULY LAKE D-C64-G/94-P-10 | OBSIDIAN ENERGY LTD. | MAXXAM ANALYTICS | Maxxam | B517708:LU7090-01 | 12892 | GAS | 00/D-084-G/094-P-10/00 | 27429 | JULY LAKE | MUSKWA | 2015 03 04 | 2015 02 26 | 2015 03 09 | METER RUN | 880 | 880 | 835 | 32 | 32 | 23 |  |  | TRACE | 0.0002 | 0.005 | 0.0478 | TRACE | 0.9409 | 0.006 | 0.0001 | TRACE | TRACE | <0.0001 | <0.0001 | 0 | 0 | 0 | 0 | 0 | [20 empty] | 0 | 0 | 0 | 0 | 0 | 0 | 0 | 0 | 0 | 0 | 0 | 0.606 | 0.74271 | 17.5 | 4726.4 | 196.3 |  | 156.3 | 5.3966 | 5.392 | 317.56 | Gastec | 1 | PWJUA01G |  | d-C064-G/94-P-10 | [12 empty] | AA9-M12-MM1-SDD-YZ | 0 | GC TCD |  |  | 1
| 76738 | PENN WEST HELMET B-076-G/94-P-10 | OBSIDIAN ENERGY LTD. | MAXXAM ANALYTICS | Maxxam | B517708:LU7091-01 | 11351 | GAS | 00/B-076-G/094-P-10/00 | 11768 | HELMET | JEAN MARIE A | 2015 03 04 | 2015 02 26 | 2015 03 09 | METER RUN | 200 | 200 | 208 | 2 | 2 | 23 |  | MaxxALERT: The iC4/nC4 ratio is slightly atypical. | TRACE | 0.0003 | 0.0075 | 0.0157 | TRACE | 0.9618 | 0.0104 | 0.0017 | 0.0006 | 0.0005 | 0.0002 | 0.0001 | 0.0003 | 0.0009 | 0 | 0 | 0 | [20 empty] | 0 | 0 | 0 | 0 | 0 | 0 | 0 | 0 | 0 | 0 | 0 | 0.586 | 0.7182 | 16.9 | 4631.1 | 194.1 |  | 109 | 3.7635 | 3.7603 | 221.22 | Gastec | 35 | PWWBB62G | N/A | b- 076-G/94-P-10 | [10 empty] | 454.7 | 450.5 | AA9-M12-MM1-SDD-YZ | 0 | GC TCD |  |  | 1
| 76761 | PENN WEST HELMET D-075-J/94-P-10 | OBSIDIAN ENERGY LTD. | MAXXAM ANALYTICS | Maxxam | B517708:LU7092-01 | 17403 | GAS | 00/D-075-J/094-P-10/00 | 6788 | HELMET | JEAN MARIE A | 2015 03 04 | 2015 02 26 | 2015 03 09 | METER RUN | 150 | 150 | 163 | -6 | -6 | 23 |  | MaxxALERT: The iC4/nC4 ratio is slightly atypical. | TRACE | 0.0003 | 0.0098 | 0.0168 | TRACE | 0.9504 | 0.0152 | 0.0041 | 0.0008 | 0.0007 | 0.0005 | 0.0003 | 0.0003 | 0.0008 | 0 | 0 | 0 | [20 empty] | 0 | 0 | 0 | 0 | 0 | 0 | 0 | 0 | 0 | 0 | 0 | 0.594 | 0.72801 | 17.2 | 4630.8 | 195.2 |  | 112.9 | 3.8981 | 3.8948 | 228.41 | Gastec | 20 | PWHEA20G |  | d- 075-J/94-P-10 | [10 empty] | 489.5 | 484 | AA9-M12-MM1-SDD-YZ | 0 | GC TCD |  |  | 1
| 76688 | PENN WEST THETLAANDOA A-001-K/94-P-06 | OBSIDIAN ENERGY LTD. | MAXXAM ANALYTICS | Maxxam | B517708:LU7093-01 | 19788 | GAS | 00/A-001-K/094-P-06/02 | 13462 | WILDBOY | THETLAANDOA DEBOLT F | 2015 03 04 | 2015 02 26 | 2015 03 09 | METER RUN | 100 | 100 | 66 | 14 | 14 | 23 |  |  | TRACE | 0.0001 | 0.0019 | 0.1125 | TRACE | 0.8845 | 0.0007 | 0.0003 | TRACE | TRACE | TRACE | <0.0001 | 0 | 0 | 0 | 0 | 0 | [20 empty] | 0 | 0 | 0 | 0 | 0 | 0 | 0 | 0 | 0 | 0 | 0 | 0.666 | 0.81625 | 19.2 | 4908.6 | 203.4 |  | 122.2 | 4.2192 | 4.2157 | 247.66 | Gastec | 2 | PWWBA55G | N/A | a- 001-K/94-P-06 |  | 501 | 507.5 |  |  | N/A | N/A |  |  |  | 592.2 | 587.3 | AA9-M12-MM1-SDD-YZ | 0 | GC TCD |  |  | 1
| 76734 | PENN WEST HELMET B-A64-G/94-P-10 | OBSIDIAN ENERGY LTD. | MAXXAM ANALYTICS | Maxxam | B517708:LU7094-01 | 14430 | GAS | 00/A-054-G/094-P-10/00 | 18310 | HELMET | JEAN MARIE A | 2015 03 04 | 2015 02 26 | 2015 03 09 | METER RUN | 800 | 800 | 825 | 2 | 2 | 23 |  |  | 0.0001 | 0.0003 | 0.0073 | 0.015 | <0.0001 | 0.965 | 0.0098 | 0.0013 | 0.0004 | 0.0003 | 0.0001 | 0.0001 | 0 | 0.0003 | 0 | 0 | 0 | [20 empty] | 0 | 0 | 0 | 0 | 0 | 0 | 0 | 0 | 0 | 0 | 0 | 0.581 | 0.71207 | 16.8 | 4630.7 | 193.5 |  | 104 | 3.5909 | 3.5878 | 209.72 | Gastec | 0 | PENHE20G | N/A | b-A064-G/94-P-10 | [10 empty] | 458.6 | 453.2 | AA9-M12-MM1-SDD-YZ | 0 | GC TCD |  |  | 1
| 76856 | PENN WEST HELMET B-099-G/94-P-11 | OBSIDIAN ENERGY LTD. | MAXXAM ANALYTICS | Maxxam | B517755:LU7317-01 | 17494 | GAS | 00/B-099-G/094-P-11/00 | 12294 | HELMET | JEAN MARIE FM | 2015 03 04 | 2015 02 25 | 2015 03 11 | METER RUN | 375 | 375 | 391 | -4 | -4 | 23 |  | MaxxALERT: The duplicate sample was analyzed for confirmation of results. MaxxALERT: The iC4/nC4 ratio is atypical. MaxxALERT: The iC5 and nC5 concentrations are significantly higher than expected. MaxxALERT: The C6 concentration is significantly higher than expected. | 0.0001 | 0.0007 | 0.0158 | 0.0198 | TRACE | 0.9467 | 0.0107 | 0.0015 | 0.0005 | 0.0004 | 0.0006 | 0.0004 | 0.0013 | 0.0015 | 0 | 0 | 0 | [20 empty] | 0 | 0 | 0 | 0 | 0 | 0 | 0 | 0 | 0 | 0 | 0 | 0.597 | 0.73168 | 17.3 | 4628 | 194.5 |  | 102.8 | 3.5494 | 3.5464 | 208.77 | Gastec | 12 | PWWBA87G | N/A | c- 089-G/94-P-11 |  | 1376 | 1834 |  |  | N/A | N/A |  |  |  | 459.2 | 454.1 | AA9-AT9-GM1-GS1-SDD-YZ | 0 | GC TCD |  |  | 1
| 76812 | PENN WEST HELMET C- 071-F/94-P-11 | OBSIDIAN ENERGY LTD. | MAXXAM ANALYTICS | Maxxam | B517755:LU7318-01 | 17080 | GAS | 00/C-061-F/094-P-11/00 | 12295 | HELMET | JEAN MARIE | 2015 03 04 | 2015 02 25 | 2015 03 09 | METER RUN | 400 | 400 | 386 | 6 | 6 | 23 |  | MaxxALERT: The iC4/nC4 ratio is atypical. MaxxALERT: The iC5 and nC5 concentrations are significantly higher than expected. | TRACE | 0.0013 | 0.0304 | 0.0187 | TRACE | 0.9369 | 0.0065 | 0.0008 | 0.0005 | 0.0003 | 0.0008 | 0.0006 | 0.0014 | 0.0018 | 0 | 0 | 0 | [20 empty] | 0 | 0 | 0 | 0 | 0 | 0 | 0 | 0 | 0 | 0 | 0 | 0.602 | 0.73781 | 17.4 | 4602.2 | 193 |  | 103.9 | 3.5874 | 3.5843 | 211.13 | Gastec | 10 | PENHE25G |  | c- 071-F/94-P-11 | [10 empty] | 456.1 | 451.4 | AA9-AT9-GM1-GS1-SDD-YZ | 0 | GC TCD |  |  | 1
| 76882 | PENN WEST HELMET D- 070-H/94-P-11 | OBSIDIAN ENERGY LTD. | MAXXAM ANALYTICS | Maxxam | B517755:LU7319-01 | 13648 | GAS | 00/D-080-H/094-P-11/02 | 12453 | WILDBOY | HELMET JEAN MARIE | 2015 03 04 | 2015 02 24 | 2015 03 09 | METER RUN | 250 | 250 | 241 | 9 | 9 | 23 |  | MaxxALERT: The iC4/nC4 ratio is atypical. MaxxALERT: The C6 concentration is significantly higher than expected. | TRACE | 0.0007 | 0.0176 | 0.0161 | TRACE | 0.9485 | 0.0094 | 0.0021 | 0.0008 | 0.0006 | 0.0006 | 0.0003 | 0.0011 | 0.0022 | 0 | 0 | 0 | [20 empty] | 0 | 0 | 0 | 0 | 0 | 0 | 0 | 0 | 0 | 0 | 0 | 0.598 | 0.73291 | 17.3 | 4612.9 | 194.3 |  | 108.6 | 3.7497 | 3.7465 | 220.97 | Gastec | 10 | PWWBA36G | N/A | d- 070-H/94-P-11 |  | 1406 | 1878 |  |  | N/A | N/A |  |  |  | 461.3 | 457.8 | AA9-AT9-GM1-GS1-SDD-YZ | 0 | GC TCD |  |  | 1
| 76837 | PENN WEST HZ HELMET D- 037-G/94-P-11 | OBSIDIAN ENERGY LTD. | MAXXAM ANALYTICS | Maxxam | B517755:LU7320-01 | 13188 | GAS | 00/D-047-G/094-P-11/00 | 11710 | HELMET | JEAN MARIE FM | 2015 03 04 | 2015 02 25 | 2015 03 10 | WELLHEAD | 350 | 350 | 343 | 12 | 12 | 23 |  | MaxxALERT: The duplicate sample was analyzed for confirmation of results. MaxxALERT: The iC4/nC4 ratio is atypical. MaxxALERT: The iC5 and nC5 concentrations are significantly higher than expected. MaxxALERT: The C6 concentration is significantly higher than expected. | TRACE | 0.0011 | 0.0213 | 0.0197 | TRACE | 0.9439 | 0.0048 | 0.0007 | 0.0005 | 0.0004 | 0.001 | 0.0008 | 0.0022 | 0.0036 | 0 | 0 | 0 | [20 empty] | 0 | 0 | 0 | 0 | 0 | 0 | 0 | 0 | 0 | 0 | 0 | 0.607 | 0.74394 | 17.6 | 4610.9 | 194.7 |  | 106.1 | 3.6634 | 3.6602 | 215.79 | Gastec | 10 | PWWBB05G | N/A | d- 037-G/94-P-11 |  | 1429 | 1945 |  |  | N/A | N/A |  |  |  | 456.2 | 450.4 | AA9-AT9-GM1-GS1-SDD-YZ | 0 | GC TCD |  |  | 1
| 76774 | PENN WEST 02 HELMET C-A057-A/94-P-11 | OBSIDIAN ENERGY LTD. | MAXXAM ANALYTICS | Maxxam | B517755:LU7321-01 | 21342 | GAS | 02/C-057-A/094-P-11/00 | 11674 | HELMET | DEBOLT | 2015 03 04 | 2015 02 25 | 2015 03 10 | METER RUN | 200 | 200 | 287 | 18 | 18 | 23 |  |  | TRACE | 0.0001 | 0.0012 | 0.1295 | TRACE | 0.8669 | 0.0012 | 0.0009 | 0.0002 | TRACE | TRACE | TRACE | 0 | 0 | 0 | 0 | 0 | [20 empty] | 0 | 0 | 0 | 0 | 0 | 0 | 0 | 0 | 0 | 0 | 0 | 0.683 | 0.83708 | 19.7 | 4956.7 | 205.6 |  | 107 | 3.6944 | 3.6913 | 215.56 | Gastec | 10 | PWWBB72G | N/A | c-A057-A/94-P-11 |  | 378.5 | 382 |  |  | N/A | N/A |  |  |  | 483.2 | 479.5 | AA9-AT9-GM1-GS1-SDD-YZ | 0 | GC TCD |  |  | 1
| 76862 | PENN WEST HZ HELMET D- 028-H/94-P-11 | OBSIDIAN ENERGY LTD. | MAXXAM ANALYTICS | Maxxam | B517755:LU7322-01 | 10629 | GAS | 00/D-018-H/094-P-11/00 | 10859 | WILDBOY | HELMET JEAN MARIE A | 2015 03 04 | 2015 02 24 | 2015 03 10 | METER RUN | 175 | 175 | 168 | 6 | 6 | 24 |  | MaxxALERT: The duplicate sample was analyzed for confirmation of results. MaxxALERT: The iC4/nC4 ratio is slightly atypical. MaxxALERT: The C6 concentration is significantly higher than expected. | 0.0001 | 0.0007 | 0.0162 | 0.0199 | TRACE | 0.9462 | 0.0094 | 0.0019 | 0.0007 | 0.0006 | 0.0007 | 0.0005 | 0.0013 | 0.0018 | 0 | 0 | 0 | [20 empty] | 0 | 0 | 0 | 0 | 0 | 0 | 0 | 0 | 0 | 0 | 0 | 0.6 | 0.73536 | 17.3 | 4625.5 | 194.7 |  | 103 | 3.5563 | 3.5533 | 209.2 | Gastec | 20 | PWWBA81G | N/A | d- 028-H/94-P-11 |  | N/A | N/A | N/A | N/A | N/A | N/A |  |  |  | 462 | 457 | AA9-AT9-GM1-GS1-SDD-YZ | 0 | GC TCD |  |  | 1
| 76803 | PENN WEST EXP N THETLAANDOA D-031-D/94-P-11 | OBSIDIAN ENERGY LTD. | MAXXAM ANALYTICS | Maxxam | B517755:LU7323-01 | 13357 | GAS | 00/D-031-D/094-P-11/00 | 15266 | WILDBOY | THETLAANDOA DEBOLT K | 2015 03 04 | 2015 02 25 | 2015 03 09 | METER RUN (TUBING) | 1100 | 1100 | 1099 | 13 | 13 | 23 |  | MaxxALERT: The C6 concentration is significantly higher than expected. | TRACE | 0.0001 | 0.0015 | 0.1233 | 0.0001 | 0.872 | 0.0017 | 0.0011 | 0.0001 | TRACE | TRACE | TRACE | 0.0001 | 0 | 0 | 0 | 0 | [20 empty] | 0 | 0 | 0 | 0 | 0 | 0 | 0 | 0 | 0 | 0 | 0 | 0.677 | 0.82973 | 19.6 | 4939.4 | 205 |  | 113.8 | 3.9292 | 3.9259 | 227.92 | Gastec | 100 | PWTTA07G | N/A | d- 031-D/94-P-11 |  | 413 | 416 |  |  | N/A | N/A |  |  |  | 501 | 497.2 | AA9-AT9-GM1-GS1-SDD-YZ | 0 | GC TCD |  |  | 1
| 76795 | PENN WEST HZ N THETLAANDOA C-007-C/94-P-11 | OBSIDIAN ENERGY LTD. | MAXXAM ANALYTICS | Maxxam | B517755:LU7324-01 | 13390 | GAS | 00/B-007-C/094-P-11/00 | 14541 | WILDBOY | HELMET JEAN MARIE A | 2015 03 04 | 2015 02 25 | 2015 03 09 | METER RUN | 300 | 300 | 308 | 10 | 10 | 23 |  | MaxxALERT: The iC5 and nC5 concentrations are significantly higher than expected. MaxxALERT: The C6 concentration is significantly higher than expected. | 0.0001 | 0.0013 | 0.0234 | 0.0193 | TRACE | 0.9463 | 0.0036 | 0.0005 | 0.0003 | 0.0003 | 0.0008 | 0.0006 | 0.0016 | 0.0019 | 0 | 0 | 0 | [20 empty] | 0 | 0 | 0 | 0 | 0 | 0 | 0 | 0 | 0 | 0 | 0 | 0.598 | 0.73291 | 17.3 | 4611 | 193.2 |  | 104.3 | 3.6012 | 3.5981 | 211.91 | Gastec | 15 | PWTTA12G | N/A | c- 007-C/94-P-11 |  | 1461 | 2122 |  |  | N/A | N/A |  |  |  | 517.1 | 511 | AA9-AT9-GM1-GS1-SDD-YZ | 0 | GC TCD |  |  | 1
| 76769 | PENN WEST HELMET B- 052-A/94-P-11 | OBSIDIAN ENERGY LTD. | MAXXAM ANALYTICS | Maxxam | B517755:LU7325-01 | 18506 | GAS | 00/C-052-A/094-P-11/03 | 10852 | HELMET | JEAN MARIE FM | 2015 03 04 | 2015 02 25 | 2015 03 10 | METER RUN | 275 | 275 | 272 | 15 | 15 | 23 |  | MaxxALERT: The iC4/nC4 ratio is atypical. | TRACE | 0.0005 | 0.011 | 0.0165 | TRACE | 0.9555 | 0.0121 | 0.0018 | 0.0005 | 0.0003 | 0.0003 | 0.0001 | 0.0004 | 0.001 | 0 | 0 | 0 | [20 empty] | 0 | 0 | 0 | 0 | 0 | 0 | 0 | 0 | 0 | 0 | 0 | 0.59 | 0.7231 | 17.1 | 4628 | 194.3 |  | 111.2 | 3.8394 | 3.8362 | 225.96 | Gastec | 10 | PWWBA83G | N/A | b- 052-A/94-P-11 |  | 1365 | 1679 |  |  | N/A | N/A |  |  |  | 459 | 454 | AA9-AT9-GM1-GS1-SDD-YZ | 0 | GC TCD |  |  | 1
| 76821 | PENN WEST HZ HELMET C-005-G/94-P-11 | OBSIDIAN ENERGY LTD. | MAXXAM ANALYTICS | Maxxam | B517755:LU7326-01 | 21665 | GAS | 00/B-005-G/094-P-11/02 | 13400 | WILDBOY | HELMET JEAN MARIE A | 2015 03 04 | 2015 02 25 | 2015 03 10 | METER RUN | 250 | 250 | 212 | 9 | 9 | 23 |  | MaxxALERT: The duplicate sample was analyzed for confirmation of results. MaxxALERT: The iC5 and nC5 concentrations are significantly higher than expected. MaxxALERT: The C6 concentration is significantly higher than expected. | TRACE | 0.0008 | 0.0143 | 0.0194 | TRACE | 0.9563 | 0.004 | 0.0005 | 0.0002 | 0.0002 | 0.0003 | 0.0003 | 0.0011 | 0.0026 | 0 | 0 | 0 | [20 empty] | 0 | 0 | 0 | 0 | 0 | 0 | 0 | 0 | 0 | 0 | 0 | 0.594 | 0.72801 | 17.2 | 4625.2 | 193.8 |  | 106.5 | 3.6772 | 3.674 | 216.56 | Gastec | 17 | PWTTA16G | N/A | c- 005-G/94-P-11 |  | 1403 | 1959 |  |  | N/A | N/A |  |  |  | 480.4 | 475.4 | AA9-AT9-GM1-GS1-SDD-YZ | 0 | GC TCD |  |  | 1
| 76921 | PENN WEST HELMET C- 091-F/94-P-11 | OBSIDIAN ENERGY LTD. | MAXXAM ANALYTICS | Maxxam | B517755:LU7327-01 | 18069 | GAS | 00/B-001-K/094-P-11/02 | 13519 | WILDBOY | HELMET JEAN MARIE A | 2015 03 04 | 2015 02 25 | 2015 03 09 | SEPARATOR | 400 | 400 | 394 | 16 | 16 | 23 |  | MaxxALERT: The iC4/nC4 ratio is atypical. MaxxALERT: The iC5 and nC5 concentrations are significantly higher than expected. | TRACE | 0.0007 | 0.0164 | 0.0182 | TRACE | 0.949 | 0.0088 | 0.0013 | 0.0005 | 0.0004 | 0.001 | 0.0007 | 0.0012 | 0.0018 | 0 | 0 | 0 | [20 empty] | 0 | 0 | 0 | 0 | 0 | 0 | 0 | 0 | 0 | 0 | 0 | 0.597 | 0.73168 | 17.3 | 4620.7 | 194.4 |  | 106.3 | 3.6703 | 3.6671 | 215.76 | Gastec | 10 | PENNX32G |  | c- 091-F/94-P-11 | [10 empty] | 454.2 | 449.6 | AA9-AT9-GM1-GS1-SDD-YZ | 0 | GC TCD |  |  | 1
| 76880 | PENN WEST HELMET C- 088-H/94-P-11 | OBSIDIAN ENERGY LTD. | MAXXAM ANALYTICS | Maxxam | B517755:LU7328-01 | 18418 | GAS | 00/C-078-H/094-P-11/02 | 13502 | HELMET | JEAN MARIE A | 2015 03 04 | 2015 02 25 | 2015 03 10 | TEST SEPARATOR | 350 | 350 | 367 | -3 | -3 | 23 |  | MaxxALERT: The duplicate sample was analyzed for confirmation of results. MaxxALERT: The iC4/nC4 ratio is slightly atypical. MaxxALERT: The C6 concentration is significantly higher than expected. | 0.0002 | 0.0007 | 0.0179 | 0.0151 | <0.0001 | 0.9505 | 0.0081 | 0.0019 | 0.0007 | 0.0006 | 0.0007 | 0.0004 | 0.0014 | 0.0018 | 0 | 0 | 0 | [20 empty] | 0 | 0 | 0 | 0 | 0 | 0 | 0 | 0 | 0 | 0 | 0 | 0.595 | 0.72923 | 17.2 | 4609.5 | 193.9 |  | 102.8 | 3.5494 | 3.5464 | 209.03 | Gastec | 0 | PEWIB31G |  | c- 088-H/94-P-11 | [10 empty] | 448.4 | 443.5 | AA9-AT9-GM1-GS1-SDD-YZ | 0 | GC TCD |  |  | 1
| 52717 | PENN WEST BUIC PLANT D-093-K/94-A-11 | OBSIDIAN ENERGY LTD. | MAXXAM ANALYTICS | Maxxam | B520415:LW2668-01 | 13775 | XGAS | 00/D-093-K/094-A-11/00 |  | BUICK CREEK |  | 2015 03 13 | 2015 03 11 | 2015 03 18 | RP_0002_SQ (PLANT INLET SALES) | 4100 | 4100 | 3753 | 29 | 29 | 22 |  |  | TRACE | 0.0001 | 0.0024 | 0.0236 | 0.0081 | 0.818 | 0.0833 | 0.0355 | 0.0061 | 0.0109 | 0.0034 | 0.0034 | 0.00161 | 0.00021 | 0.00075 | 0 | 0 | <0.0001 | <0.0001 | <0.0001 | <0.0001 | <0.0001 | [15 empty] | 0.00021 | 6e-05 | 0.00015 | 0 | 0 | 0 | 0 | 0.00113 | 0.00035 | 0.00043 | 0.0003 | 0.711 | 0.8714 | 20.5 | 4677.1 | 218 |  | 94.4 | 3.2594 | 3.2566 | 188.08 | Tutweiler | 8100 | SARAA27GE | N/A | d- 093-K/94-A-11 | [12 empty] | GS1-KBI-M12 | 5600 | GC TCD |  |  | 1
| 76918 | PENN WEST HELMET A- 092-J/94-P-11 | OBSIDIAN ENERGY LTD. | MAXXAM ANALYTICS | Maxxam | B521397:LW7911-01 | 17156 | GAS | 00/D-092-J/094-P-11/00 | 20227 | WILDBOY | HELMET JEAN MARIE | 2015 03 17 | 2015 03 12 | 2015 03 23 | METER RUN | 340 | 340 | 367 | -10 | -10 | 22 |  | MaxxALERT: The iC5/nC5 ratio is atypical. | TRACE | 0.0003 | 0.0088 | 0.0209 | TRACE | 0.953 | 0.0145 | 0.0016 | 0.0004 | 0.0002 | 0.0001 | TRACE | 0 | 0.0002 | 0 | 0 | 0 | [20 empty] | 0 | 0 | 0 | 0 | 0 | 0 | 0 | 0 | 0 | 0 | 0 | 0.59 | 0.7231 | 17 | 4646.8 | 194.6 |  | 106.4 | 3.6737 | 3.6706 | 215.57 | Gastec | 18 | PENHE07G |  | a- 092-J/94-P-11 |  | 1448 | 1821 | [7 empty] | 477.9 | 472.6 | AT9-GS1-HGU | 0 | GC TCD |  |  | 1
| 76677 | PENN WEST HELMET D-016-I/94-P-06 | OBSIDIAN ENERGY LTD. | MAXXAM ANALYTICS | Maxxam | B521397:LW7912-01 | 6047 | GAS | 00/D-016-I/094-P-06/00 | 18869 | HELMET | DEBOLT | 2015 03 17 | 2015 03 12 | 2015 03 23 | METER RUN | 1000 | 1000 | 994 | 12 | 12 | 22 |  |  | <0.0001 | 0.0001 | 0.0026 | 0.1053 | TRACE | 0.8903 | 0.001 | 0.0006 | 0.0001 | TRACE | TRACE | <0.0001 | 0 | 0 | 0 | 0 | 0 | [20 empty] | 0 | 0 | 0 | 0 | 0 | 0 | 0 | 0 | 0 | 0 | 0 | 0.659 | 0.80767 | 19.1 | 4888 | 202.6 |  | 111.3 | 3.8429 | 3.8396 | 226.75 | Gastec | 20 | PEHEA40G | N/A | d- 016-I/94-P-06 |  | 508.5 | 511.5 | [7 empty] | 614.8 | 611.2 | AT9-GS1-HGU | 0 | GC TCD |  |  | 1
| 91319 | PENN WEST HZ HELMET D-B051-G/094-P-10 | OBSIDIAN ENERGY LTD. | MAXXAM ANALYTICS | Maxxam | B521618:LW8985-01 | 19759 | GAS | 00/D-082-G/094-P-10/00 | 27679 | JULY LAKE | MUSKWA | 2015 03 17 | 2015 03 10 | 2015 03 23 | METER RUN | 1100 | 1100 | 1086 | 13 | 13 | 22 |  |  | 0.0001 | 0.0002 | 0.0047 | 0.0486 | TRACE | 0.9396 | 0.0067 | 0.0001 | TRACE | TRACE | <0.0001 | <0.0001 | 0 | 0 | 0 | 0 | 0 | [20 empty] | 0 | 0 | 0 | 0 | 0 | 0 | 0 | 0 | 0 | 0 | 0 | 0.607 | 0.74394 | 17.6 | 4728.6 | 196.5 |  | 126.2 | 4.3574 | 4.3537 | 248.44 | Gastec | 10 | PWJUA05G |  | d-B051-G/94-P-10 | [12 empty] | AT9-GS1-HGU-MCT-NG-YZ | 0 | GC TCD |  |  | 1
| 91324 | PENN WEST HZ HELMET D-D051-G/094-P-10 | OBSIDIAN ENERGY LTD. | MAXXAM ANALYTICS | Maxxam | B521618:LW8986-01 | 11638 | GAS | 00/A-083-G/094-P-10/00 | 27757 | HELMET | MUSKWA | 2015 03 17 | 2015 03 10 | 2015 03 23 | METER RUN | 1100 | 1100 | 1036 | 10 | 10 | 22 |  |  | 0.0001 | 0.0002 | 0.0044 | 0.0534 | TRACE | 0.935 | 0.0068 | 0.0001 | TRACE | TRACE | <0.0001 | TRACE | 0 | 0 | 0 | 0 | 0 | [20 empty] | 0 | 0 | 0 | 0 | 0 | 0 | 0 | 0 | 0 | 0 | 0 | 0.612 | 0.75007 | 17.7 | 4742.7 | 197.1 |  | 115.7 | 3.9948 | 3.9914 | 223.66 | Gastec | 2 | PWJUA07G |  | d-D051-G/94-P-10 | [12 empty] | AT9-GS1-HGU-MCT-NG-YZ | 0 | GC TCD |  |  | 1
| 91321 | PENN WEST HZ HELMET D-E051-G/094-P-10 | OBSIDIAN ENERGY LTD. | MAXXAM ANALYTICS | Maxxam | B521618:LW8987-01 | 15048 | GAS | 00/B-031-G/094-P-10/00 | 27758 | HELMET | MUSKWA | 2015 03 17 | 2015 03 10 | 2015 03 23 | METER RUN | 1100 | 1100 | 1056 | 20 | 20 | 22 |  |  | TRACE | 0.0002 | 0.005 | 0.0491 | TRACE | 0.9395 | 0.0061 | 0.0001 | TRACE | TRACE | TRACE | <0.0001 | 0 | 0 | 0 | 0 | 0 | [20 empty] | 0 | 0 | 0 | 0 | 0 | 0 | 0 | 0 | 0 | 0 | 0 | 0.607 | 0.74394 | 17.6 | 4729.8 | 196.5 |  | 98.4 | 3.3975 | 3.3946 | 188.01 | Gastec | 2 | PWJUA08G |  | d-E051-G/94-P-10 | [12 empty] | AT9-GS1-HGU-MCT-NG-YZ | 0 | GC TCD |  |  | 1
| 91325 | PENN WEST HZ HELMET D-H051-G/094-P-10 | OBSIDIAN ENERGY LTD. | MAXXAM ANALYTICS | Maxxam | B521618:LW8989-01 | 8766 | GAS | 00/B-039-H/094-P-10/00 | 27761 | HELMET | MUSKWA | 2015 03 17 | 2015 03 10 | 2015 03 23 | METER RUN | 1150 | 1150 | 952 | 24 | 24 | 22 |  |  | TRACE | 0.0002 | 0.0047 | 0.0495 | TRACE | 0.939 | 0.0064 | 0.0002 | TRACE | TRACE | <0.0001 | <0.0001 | 0 | 0 | 0 | 0 | 0 | [20 empty] | 0 | 0 | 0 | 0 | 0 | 0 | 0 | 0 | 0 | 0 | 0 | 0.608 | 0.74516 | 17.6 | 4731.4 | 196.6 |  | 101.3 | 3.4976 | 3.4947 | 188.73 | Gastec | 5 | PWJUA11G |  | d-H051-G/94-P-10 | [12 empty] | AT9-GS1-HGU-MCT-NG-YZ | 0 | GC TCD |  |  | 1
| 52717 | PENN WEST BUIC PLANT D-093-K/94-A-11 | OBSIDIAN ENERGY LTD. | MAXXAM ANALYTICS | Maxxam | B527800:MA0348-01 | 17758 | XGAS | 00/D-093-K/094-A-11/00 |  | BUICK CREEK |  | 2015 04 08 | 2015 04 06 | 2015 04 14 | RP_0002_SQ (PLANT INLET SALES) | 4000 | 4000 | 3344 | 30 | 30 | 23 |  |  | TRACE | 0.0001 | 0.002 | 0.0256 | 0.0119 | 0.8081 | 0.0839 | 0.0364 | 0.0065 | 0.0118 | 0.0037 | 0.0037 | 0.00171 | 0.00046 | 0.00074 | 4e-05 | 8e-05 | 0.0001 | TRACE | <0.0001 | <0.0001 | <0.0001 | [15 empty] | 0.00028 | 7e-05 | 0.00028 | 1e-05 | 1e-05 | 4e-05 | 2e-05 | 0.00122 | 0.00038 | 0.00048 | 0.00038 | 0.723 | 0.88611 | 20.9 | 4696.2 | 220 |  | 98.9 | 3.4148 | 3.4119 | 196.88 | Tutweiler | 11900 | SARAA27GE | N/A | d- 093-K/94-A-11 | [12 empty] | AT9-GS1-MCT | 9700 | GC TCD |  |  | 1
| 52315 | CANETIC ET AL FIREWEED D-067-A/94-A-13 | OBSIDIAN ENERGY LTD. | MAXXAM ANALYTICS | Maxxam | B531460:MB8527-01 | 14282 | GAS | 00/B-077-A/094-A-13/02 | 10274 | FIREWEED | FIREWEED DUNLEVY A | 2015 04 20 | 2015 04 16 | 2015 04 23 | METER RUN | 410 | 410 | 395 | 6 | 6 | 22 |  |  | TRACE | 0.0001 | 0.0031 | 0.0223 | 0.0038 | 0.8393 | 0.076 | 0.0308 | 0.0051 | 0.0093 | 0.003 | 0.003 | 0.0028 | 0.0014 | 0 | 0 | 0 | [20 empty] | 0 | 0 | 0 | 0 | 0 | 0 | 0 | 0 | 0 | 0 | 0 | 0.69 | 0.84566 | 19.9 | 4657.9 | 214.1 |  | 91.2 | 3.1489 | 3.1462 | 181 | Tutweiler | 3800 | SAFIA09G |  | d- 067-A/94-A-13 | [10 empty] | 864.9 | 861.5 | GS1-MCT-YC2 | 2300 | GC TCD |  |  | 1
| 52314 | PC HZ FIREWEED D-067-A/94-A-13 | OBSIDIAN ENERGY LTD. | MAXXAM ANALYTICS | Maxxam | B531460:MB8528-01 | 12599 | GAS | 00/B-077-A/094-A-13/00 | 10274 | FIREWEED | BALDONNEL | 2015 04 20 | 2015 04 16 | 2015 04 23 | METER RUN | 340 | 340 | 283 | 8 | 8 | 22 |  |  | 0.0001 | 0.0001 | 0.003 | 0.0258 | 0.0207 | 0.8389 | 0.073 | 0.022 | 0.0031 | 0.0065 | 0.0018 | 0.0019 | 0.0017 | 0.0014 | 0 | 0 | 0 | [20 empty] | 0 | 0 | 0 | 0 | 0 | 0 | 0 | 0 | 0 | 0 | 0 | 0.681 | 0.83463 | 19.7 | 4752 | 213.7 |  | 98.5 | 3.4009 | 3.3981 | 198.06 | Tutweiler | 20700 | SAFIA10G |  | d- 067-A/94-A-13 | [10 empty] | 864.9 | 861.5 | GS1-MCT-YC2 | 17100 | GC TCD |  |  | 1
| 52304 | PENN WEST FIREWEED GAS FRAC A-057-A/94-A-13 | OBSIDIAN ENERGY LTD. | MAXXAM ANALYTICS | Maxxam | B531467:MB8538-01 | 12542 | XGAS | 00/A-057-A/094-A-13/00 |  | FIREWEED |  | 2015 04 20 | 2015 04 16 | 2015 04 23 | RP_0788_SQ | 4650 | 4650 | 3851 | 18 | 18 | 22 |  |  | TRACE | 0.0001 | 0.0029 | 0.0209 | 0.0065 | 0.8362 | 0.0781 | 0.0315 | 0.0048 | 0.0092 | 0.0028 | 0.0029 | 0.00141 | 0.00022 | 0.00038 | 0 | 0 | TRACE | <0.0001 | <0.0001 | <0.0001 | <0.0001 | [15 empty] | 0.00017 | 6e-05 | 7e-05 | 0 | 0 | 0 | 0 | 0.00103 | 0.0003 | 0.00031 | 0.00015 | 0.691 | 0.84689 | 20 | 4667.3 | 214.6 |  | 91.5 | 3.1593 | 3.1566 | 181.97 | Tutweiler | 6500 | SPSJB12GE | N/A | a- 057-A/94-A-13 | [12 empty] | AT9-CNE-GM1-MCT | 5400 | GC TCD |  |  | 1
| 91325 | PENN WEST HZ HELMET D-H051-G/094-P-10 | OBSIDIAN ENERGY LTD. | MAXXAM ANALYTICS | Maxxam | B531895:MC0462-01 | 12905 | GAS | 00/B-039-H/094-P-10/00 | 27761 | HELMET | MUSKWA | 2015 04 21 | 2015 04 14 | 2015 04 26 | METER RUN | 1000 | 1000 | 945 | 14 | 14 | 24 |  |  | TRACE | 0.0002 | 0.0046 | 0.0481 | TRACE | 0.9403 | 0.0066 | 0.0002 | TRACE | TRACE | <0.0001 | <0.0001 | 0 | 0 | 0 | 0 | 0 | [20 empty] | 0 | 0 | 0 | 0 | 0 | 0 | 0 | 0 | 0 | 0 | 0 | 0.607 | 0.74394 | 17.5 | 4727.6 | 196.5 |  | 120.1 | 4.1467 | 4.1432 | 237.42 | Gastec | 1 | PWJUA11G |  | d-H051-G/94-P-10 | [12 empty] | GM1-GS1-MB4-MCT-YZ | 0 | GC TCD |  |  | 1
| 84803 | PENN WEST JULY LAKE B-B64-G/94-P-10 | OBSIDIAN ENERGY LTD. | MAXXAM ANALYTICS | Maxxam | B531895:MC0463-01 | 13550 | GAS | 00/B-053-G/094-P-10/00 | 24229 | JULY LAKE | MUSKWA | 2015 04 21 | 2015 04 14 | 2015 04 28 | METER RUN | 100 | 100 | 96 | 9 | 9 | 23 |  | MaxxALERT: The duplicate sample was analyzed for confirmation of results. MaxxALERT: The C6 concentration is significantly higher than expected. | 0.0003 | 0.0002 | 0.0065 | 0.033 | <0.0001 | 0.9486 | 0.0073 | 0.0007 | 0.0004 | 0.0004 | 0.0003 | 0.0002 | 0.0006 | 0.0015 | 0 | 0 | 0 | [20 empty] | 0 | 0 | 0 | 0 | 0 | 0 | 0 | 0 | 0 | 0 | 0 | 0.602 | 0.73781 | 17.4 | 4677.4 | 195.9 |  | 107.7 | 3.7186 | 3.7154 | 218.64 | Gastec | 0 | PEJUA15G | N/A | b-B064-G/94-P-10 | [10 empty] | 460.45 | 453.3 | GM1-GS1-MB4-MCT-YZ | 0 | GC TCD |  |  | 1
| 76741 | PENN WEST HELMET C-089-G/94-P-10 | OBSIDIAN ENERGY LTD. | MAXXAM ANALYTICS | Maxxam | B531895:MC0464-01 | 12478 | GAS | 00/C-089-G/094-P-10/00 | 5718 | HELMET | JEAN MARIE A | 2015 04 21 | 2015 04 14 | 2015 04 27 | METER RUN | 420 | 420 | 388 | 11 | 11 | 23 |  | MaxxALERT: The iC4/nC4 ratio is slightly atypical. | TRACE | 0.0003 | 0.0084 | 0.0143 | TRACE | 0.9612 | 0.0108 | 0.0021 | 0.0006 | 0.0006 | 0.0003 | 0.0002 | 0.0003 | 0.0009 | 0 | 0 | 0 | [20 empty] | 0 | 0 | 0 | 0 | 0 | 0 | 0 | 0 | 0 | 0 | 0 | 0.586 | 0.7182 | 16.9 | 4625.3 | 194.1 |  | 111.4 | 3.8464 | 3.8431 | 226.47 | Gastec | 25 | CNJUA03G |  | c- 089-G/94-P-10 | [10 empty] | 454.7 | 449.1 | GM1-GS1-MB4-MCT-YZ | 0 | GC TCD |  |  | 1
| 91318 | PENN WEST JULY LAKE D-C51-G/94-P-10 | OBSIDIAN ENERGY LTD. | MAXXAM ANALYTICS | Maxxam | B531895:MC0465-01 | 9443 | GAS | 00/B-082-G/094-P-10/00 |  | JULY LAKE |  | 2015 04 21 | 2015 04 14 | 2015 04 27 | METER RUN | 1010 | 1010 | 989 | 24 | 24 | 24 |  |  | 0.0001 | 0.0002 | 0.0044 | 0.0522 | TRACE | 0.9358 | 0.0071 | 0.0002 | TRACE | TRACE | TRACE | TRACE | 0 | 0 | 0 | 0 | 0 | [20 empty] | 0 | 0 | 0 | 0 | 0 | 0 | 0 | 0 | 0 | 0 | 0 | 0.611 | 0.74884 | 17.7 | 4739.4 | 197 |  | 104.7 | 3.615 | 3.6119 | 198.22 | Gastec | 7 | PWJUA06G |  | d-C051-G/94-P-10 | [12 empty] | GM1-GS1-MB4-MCT-YZ | 0 | GC TCD |  |  | 1
| 91324 | PENN WEST HZ HELMET D-D051-G/094-P-10 | OBSIDIAN ENERGY LTD. | MAXXAM ANALYTICS | Maxxam | B531895:MC0466-01 | 8946 | GAS | 00/A-083-G/094-P-10/00 | 27757 | HELMET | MUSKWA | 2015 04 21 | 2015 04 14 | 2015 04 26 | METER RUN | 1050 | 1050 | 1004 | 17 | 17 | 24 |  |  | 0.0001 | 0.0002 | 0.0044 | 0.0523 | TRACE | 0.9358 | 0.007 | 0.0002 | TRACE | TRACE | <0.0001 | TRACE | 0 | 0 | 0 | 0 | 0 | [20 empty] | 0 | 0 | 0 | 0 | 0 | 0 | 0 | 0 | 0 | 0 | 0 | 0.611 | 0.74884 | 17.7 | 4739.6 | 197 |  | 108.9 | 3.76 | 3.7568 | 208.49 | Gastec | 2 | PWJUA07G |  | d-D051-G/94-P-10 | [12 empty] | GM1-GS1-MB4-MCT-YZ | 0 | GC TCD |  |  | 1
| 91321 | PENN WEST HZ HELMET D-E051-G/094-P-10 | OBSIDIAN ENERGY LTD. | MAXXAM ANALYTICS | Maxxam | B531895:MC0467-01 | 19387 | GAS | 00/B-031-G/094-P-10/00 | 27758 | HELMET | MUSKWA | 2015 04 21 | 2015 04 14 | 2015 04 26 | METER RUN | 1050 | 1050 | 991 | 24 | 24 | 23 |  |  | TRACE | 0.0002 | 0.0051 | 0.0472 | <0.0001 | 0.9415 | 0.0059 | 0.0001 | TRACE | TRACE | TRACE | TRACE | 0 | 0 | 0 | 0 | 0 | [20 empty] | 0 | 0 | 0 | 0 | 0 | 0 | 0 | 0 | 0 | 0 | 0 | 0.607 | 0.74394 | 17.5 | 4724.1 | 196.4 |  | 140.7 | 4.858 | 4.8539 | 281.11 | Gastec | 0 | PWJUA08G |  | d-E051-G/94-P-10 | [12 empty] | GM1-GS1-MB4-MCT-YZ | 0 | GC TCD |  |  | 1
| 91323 | PENN WEST JULY LAKE D-F51-G/94-P-10 | OBSIDIAN ENERGY LTD. | MAXXAM ANALYTICS | Maxxam | B531895:MC0468-01 | 17555 | GAS | 00/A-031-G/094-P-10/00 | 27759 | JULY LAKE | MUSKWA | 2015 04 21 | 2015 04 14 | 2015 04 27 | METER RUN | 10 | 10 | 22 | 8 | 8 | 24 |  | MaxxALERT: The duplicate sample was analyzed for confirmation of results. MaxxALERT: The H2 concentration is atypically high. MaxxALERT: The iC4/nC4 ratio is atypical. | 0.001 | 0.0002 | 0.0041 | 0.1272 | <0.0001 | 0.8466 | 0.0094 | 0.0005 | 0.0098 | 0.0004 | 0.0003 | 0.0002 | 0.0002 | 0.0001 | 0 | 0 | 0 | [20 empty] | 0 | 0 | 0 | 0 | 0 | 0 | 0 | 0 | 0 | 0 | 0 | 0.702 | 0.86037 | 20.3 | 4934.5 | 208.3 |  | 99.1 | 3.4217 | 3.4188 | 194.96 | Gastec | 0 | PWJUA09G |  | d-F051-G/94-P-10 | [12 empty] | GM1-GS1-MB4-MCT-YZ | 0 | GC TCD |  |  | 1
| 91319 | PENN WEST HZ HELMET D-B051-G/094-P-10 | OBSIDIAN ENERGY LTD. | MAXXAM ANALYTICS | Maxxam | B531895:MC0470-01 | 497 | GAS | 00/D-082-G/094-P-10/00 | 27679 | JULY LAKE | MUSKWA | 2015 04 21 | 2015 04 14 | 2015 04 27 | METER RUN | 1050 | 1050 | 1016 | 29 | 29 | 24 |  |  | TRACE | 0.0002 | 0.005 | 0.0482 | TRACE | 0.9396 | 0.0068 | 0.0002 | <0.0001 | TRACE | <0.0001 | <0.0001 | 0 | 0 | 0 | 0 | 0 | [20 empty] | 0 | 0 | 0 | 0 | 0 | 0 | 0 | 0 | 0 | 0 | 0 | 0.607 | 0.74394 | 17.5 | 4727.6 | 196.5 |  | 118.1 | 4.0777 | 4.0742 | 232.07 | Gastec | 10 | PWJUA05G |  | d-B051-G/94-P-10 | [12 empty] | GM1-GS1-MB4-MCT-YZ | 0 | GC TCD |  |  | 1
| 76677 | PENN WEST HELMET D-016-I/94-P-06 | OBSIDIAN ENERGY LTD. | MAXXAM ANALYTICS | Maxxam | B531895:MC0471-01 | 14786 | GAS | 00/D-016-I/094-P-06/00 | 18869 | HELMET | DEBOLT | 2015 04 21 | 2015 04 14 | 2015 04 26 | METER RUN | 850 | 850 | 823 | 17 | 17 | 23 |  |  | TRACE | 0.0001 | 0.0024 | 0.106 | TRACE | 0.89 | 0.0009 | 0.0005 | 0.0001 | TRACE | TRACE | <0.0001 | 0 | 0 | 0 | 0 | 0 | [20 empty] | 0 | 0 | 0 | 0 | 0 | 0 | 0 | 0 | 0 | 0 | 0 | 0.66 | 0.8089 | 19.1 | 4890 | 202.7 |  | 114.9 | 3.9672 | 3.9638 | 233.42 | Gastec | 18 | PEHEA40G | N/A | d- 016-I/94-P-06 |  | 508.5 | 511.5 | [7 empty] | 614.8 | 611.2 | GM1-GS1-MB4-MCT-YZ | 0 | GC TCD |  |  | 1
| 76754 | PENN WEST HZ N HELMET B-034-J/94-P-10 | OBSIDIAN ENERGY LTD. | MAXXAM ANALYTICS | Maxxam | B531895:MC0472-01 | 17335 | GAS | 00/B-044-J/094-P-10/00 | 17172 | HELMET NORTH | JEAN MARIE A | 2015 04 21 | 2015 04 14 | 2015 04 26 | METER RUN (TUBING) | 178 | 178 | 348 | 28 | 28 | 23 |  | MaxxALERT: The iC4/nC4 ratio is atypical. | TRACE | 0.0003 | 0.0082 | 0.017 | TRACE | 0.96 | 0.0104 | 0.0018 | 0.0008 | 0.0006 | 0.0003 | 0.0001 | 0.0001 | 0.0004 | 0 | 0 | 0 | [20 empty] | 0 | 0 | 0 | 0 | 0 | 0 | 0 | 0 | 0 | 0 | 0 | 0.587 | 0.71943 | 17 | 4634 | 194.1 |  | 115.2 | 3.9776 | 3.9742 | 233.66 | Gastec | 20 | PENNW07G |  | b- 034-J/94-P-10 |  | 1272 | 1769 |  |  | N/A | N/A |  |  |  | 464.6 | 460.1 | GM1-GS1-MB4-MCT-YZ | 0 | GC TCD |  |  | 1
| 79040 | PENN WEST WILDBOY D-75-A/94-P-11 | OBSIDIAN ENERGY LTD. | MAXXAM ANALYTICS | Maxxam | B540454:MG3238-01 | 9730 | XGAS | 00/D-075-A/094-P-11/00 |  | WILDBOY |  | 2015 05 15 | 2015 05 12 | 2015 05 25 | SALES GAS #1 | 1500 | 1500 | 1316 | 36 | 36 | 23 |  | MaxxALERT: Based on the historical data this sample is representative of the sample point. MaxxALERT: The iC5 and nC5 concentrations are significantly higher than expected. | TRACE | 0.0003 | 0.0073 | 0.0045 | <0.0001 | 0.9797 | 0.0066 | 0.0006 | 0.0001 | 0.0001 | 0.0002 | 0.0001 | 0.00014 | 6e-05 | 6e-05 | 0 | 0 | TRACE | TRACE | TRACE | <0.0001 | TRACE | [15 empty] | 0 | 2e-05 | 0 | 0 | 0 | 0 | 0 | 0.00014 | 2e-05 | 2e-05 | 4e-05 | 0.569 | 0.69737 | 16.4 | 4601.2 | 191.8 |  | 104.4 | 3.6047 | 3.6016 | 210.83 | Gastec | 0 | SPSJC37GE |  | d- 075-A/94-P-11 | [12 empty] | AT9-GM1-GS1-HGU | 0 | GC TCD |  |  | 1
| 79041 | PENN WEST WILDBOY D-75-A/94-P-11 | OBSIDIAN ENERGY LTD. | MAXXAM ANALYTICS | Maxxam | B540454:MG3239-01 | 1917 | XGAS | 00/D-075-A/094-P-11/00 |  | WILDBOY |  | 2015 05 15 | 2015 05 12 | 2015 05 26 | SALES GAS #2 | 6500 | 6500 | 5413 | 29 | 29 | 23 |  | MaxxALERT: The duplicate sample was analyzed for confirmation of results. MaxxALERT: The CO2, C2 concentrations vary from the historical results indicating moderate non-normal statistical behavior. | TRACE | 0.0003 | 0.0075 | 0.0019 | <0.0001 | 0.9818 | 0.0069 | 0.0006 | 0.0002 | 0.0001 | 0.0001 | 0.0001 | 9e-05 | 7e-05 | 0.00016 | 0 | 0 | <0.0001 | <0.0001 | <0.0001 | <0.0001 | <0.0001 | [15 empty] | 1e-05 | 2e-05 | 0 | 0 | 0 | 0 | 0 | 9e-05 | 1e-05 | 1e-05 | 4e-05 | 0.566 | 0.69369 | 16.4 | 4593.6 | 191.5 |  | 102.1 | 3.5252 | 3.5223 | 207.58 | Gastec | 0 | SPSJC38GE |  | d- 075-A/94-P-11 | [12 empty] | AT9-GM1-GS1-HGU | 0 | GC TCD |  |  | 1
| 52717 | PENN WEST BUIC PLANT D-093-K/94-A-11 | OBSIDIAN ENERGY LTD. | MAXXAM ANALYTICS | Maxxam | B541337:MG8048-01 | 20254 | XGAS | 00/D-093-K/094-A-11/00 |  | BUICK CREEK |  | 2015 05 20 | 2015 05 15 | 2015 05 27 | RP_0002_SQ (PLANT INLET SALES) | 4250 | 4250 | 3385 | 31 | 31 | 22 |  | MaxxALERT: The duplicate sample was analyzed for confirmation of results. MaxxALERT: The iC4 concentration varies from the historical results indicating moderate non-normal statistical behavior. | TRACE | 0.0001 | 0.0023 | 0.0241 | 0.0084 | 0.8141 | 0.0834 | 0.0361 | 0.0064 | 0.0113 | 0.0036 | 0.0036 | 0.00176 | 0.00038 | 0.00109 | 4e-05 | 0 | TRACE | <0.0001 | <0.0001 | <0.0001 | <0.0001 | [15 empty] | 0.00027 | 7e-05 | 0.00025 | 1e-05 | 1e-05 | 4e-05 | 0 | 0.00127 | 0.00041 | 0.00054 | 0.00046 | 0.717 | 0.87876 | 20.7 | 4676.7 | 218.9 |  | 96.2 | 3.3215 | 3.3187 | 191.63 | Tutweiler | 8400 | SARAA27GE | N/A | d- 093-K/94-A-11 | [12 empty] | CNE-GM1-HGU | 7400 | GC TCD |  |  | 1
| 52717 | PENN WEST BUIC PLANT D-093-K/94-A-11 | OBSIDIAN ENERGY LTD. | MAXXAM ANALYTICS | Maxxam | B546636:MJ5289-01 | 18700 | XGAS | 00/D-093-K/094-A-11/00 |  | BUICK CREEK |  | 2015 06 04 | 2015 06 02 | 2015 06 09 | RP_0002_SQ (PLANT INLET SALES) | 4700 | 4700 | 4159 | 26 | 26 | 23 |  | MaxxALERT: Based on the historical data this sample is representative of the sample point. | TRACE | 0.0001 | 0.0025 | 0.0257 | 0.0104 | 0.8174 | 0.0824 | 0.0341 | 0.0057 | 0.0106 | 0.0031 | 0.0031 | 0.00147 | 0.00037 | 0.00066 | 6e-05 | 0 | TRACE | <0.0001 | <0.0001 | <0.0001 | <0.0001 | [15 empty] | 0.00016 | 6e-05 | 0.00017 | 1e-05 | 1e-05 | 2e-05 | 0 | 0.00097 | 0.0003 | 0.00037 | 0.00027 | 0.709 | 0.86895 | 20.5 | 4695.3 | 217.8 |  | 96.1 | 3.3181 | 3.3153 | 191.66 | Tutweiler | 10400 | SARAA27GE | N/A | d- 093-K/94-A-11 | [12 empty] | CNE-KR6-NG | 9900 | GC TCD |  |  | 1 - Final
| 91322 | PENN WEST HZ HELMET D- 051-G/094-P-10 | OBSIDIAN ENERGY LTD. | MAXXAM ANALYTICS | Maxxam | B550559:ML7241-01 | 14705 | GAS | 00/A-070-H/094-P-10/00 | 27437 | HELMET | MUSKWA | 2015 06 16 | 2015 06 09 | 2015 06 22 | METER RUN (CASING) | 3600 | 3600 | 2964 | 18 | 18 | 22 |  | MaxxALERT: The H2 concentration is atypically high. | 0.0011 | 0.0003 | 0.0065 | 0.0192 | <0.0001 | 0.9681 | 0.0047 | 0.0001 | <0.0001 | TRACE | TRACE | TRACE | 0 | 0 | 0 | 0 | 0 | [20 empty] | 0 | 0 | 0 | 0 | 0 | 0 | 0 | 0 | 0 | 0 | 0 | 0.578 | 0.7084 | 16.7 | 4640.8 | 192.7 |  | 103.3 | 3.5667 | 3.5636 | 209.81 | Gastec | 0 | PWJUA04G |  | d- 051-G/94-P-10 | [12 empty] | GM1-GS1-KR6-PW1 | 0 | GC TCD |  |  | 1 - Final
| 91317 | PENN WEST HZ HELMET D-A051-G/094-P-10 | OBSIDIAN ENERGY LTD. | MAXXAM ANALYTICS | Maxxam | B550559:ML8045-01 | 14124 | GAS | 02/D-071-G/094-P-10/00 | 27678 | HELMET | EVIE | 2015 06 16 | 2015 06 09 | 2015 06 23 | TUBING | 1000 | 1000 | 942 | 29 | 29 | 23 |  |  | TRACE | 0.0002 | 0.0055 | 0.0505 | 0.0001 | 0.9373 | 0.0062 | 0.0002 | TRACE | TRACE | <0.0001 | <0.0001 | 0 | 0 | 0 | 0 | 0 | [20 empty] | 0 | 0 | 0 | 0 | 0 | 0 | 0 | 0 | 0 | 0 | 0 | 0.609 | 0.74639 | 17.6 | 4733.5 | 196.7 |  | 106.3 | 3.6703 | 3.6671 | 207.11 | Gastec | 60 | PWJUA20G |  | d-A051-G/94-P-10 | [10 empty] | 461.2 | 452.9 | GM1-GS1-KR6-PW1 | 0 | GC TCD |  |  | 1 - Final
200/C-002-E/094-A-14/00 | 52694 | PENN WEST BUICK C-002-E/94-A-14 | OBSIDIAN ENERGY LTD. | MAXXAM ANALYTICS | Maxxam | B554413:MN7520-01 | 12203 | GAS | 00/C-002-E/094-A-14/00 | 239 | BUICK | DUNLEVY B | 2015 06 26 | 2015 06 24 | 2015 07 03 | METER RUN | 390 | 390 | 382 | 28 | 28 | 24 |  |  | TRACE | 0.0001 | 0.0036 | 0.0239 | 0.0092 | 0.8154 | 0.0852 | 0.0347 | 0.0054 | 0.0096 | 0.0027 | 0.0027 | 0.0025 | 0.005 | 0 | 0 | 0 | [20 empty] | 0 | 0 | 0 | 0 | 0 | 0 | 0 | 0 | 0 | 0 | 0 | 0.714 | 0.87508 | 20.6 | 4682.2 | 218.3 |  | 99.7 | 3.4424 | 3.4395 | 198.2 | Tutweiler | 9200 | SARAB05G |  | c- 002-E/94-A-14 | [10 empty] | 776.4 | 772.6 | GS1-KJ3-KR6-MM1 | 4200 | GC TCD |  |  | 1 - Final
200/D-004-E/094-A-14/00 | 52702 | PENN WEST BUICK D-004-E/94-A-14 | OBSIDIAN ENERGY LTD. | MAXXAM ANALYTICS | Maxxam | B554413:MN7521-01 | 12253 | GAS | 00/D-004-E/094-A-14/00 | 5754 | BUICK CREEK | DUNLEVY B | 2015 06 26 | 2015 06 24 | 2015 07 02 | METER RUN | 200 | 200 | 216 | 19 | 19 | 24 |  |  | TRACE | 0.0001 | 0.004 | 0.0241 | 0.0069 | 0.831 | 0.076 | 0.0291 | 0.0052 | 0.0091 | 0.0032 | 0.0032 | 0.0032 | 0.0049 | 0 | 0 | 0 | [20 empty] | 0 | 0 | 0 | 0 | 0 | 0 | 0 | 0 | 0 | 0 | 0 | 0.706 | 0.86527 | 20.4 | 4669.6 | 216.1 |  | 99.6 | 3.4389 | 3.436 | 198.47 | Tutweiler | 6900 | SABUA03G |  | d- 004-E/94-A-14 |  | 1135.5 | 1158 | [7 empty] | 770.4 | 766 | GS1-KJ3-KR6-MM1 | 3300 | GC TCD |  |  | 1 - Final
200/A-013-E/094-A-14/00 | 52727 | SAMSON ET AL HZ WEST BUICK CREEK B-A23-E/94-A-14 | OBSIDIAN ENERGY LTD. | MAXXAM ANALYTICS | Maxxam | B554413:MN7522-01 | 19605 | GAS | 00/A-013-E/094-A-14/00 | 8889 | BUICK | BALDONNEL F | 2015 06 26 | 2015 06 24 | 2015 07 03 | METER RUN | 220 | 220 | 222 | 25 | 25 | 23 |  |  | TRACE | 0.0001 | 0.0038 | 0.0376 | 0.0285 | 0.8078 | 0.0756 | 0.025 | 0.0042 | 0.0082 | 0.0025 | 0.0025 | 0.002 | 0.0022 | 0 | 0 | 0 | [20 empty] | 0 | 0 | 0 | 0 | 0 | 0 | 0 | 0 | 0 | 0 | 0 | 0.711 | 0.8714 | 20.5 | 4812.6 | 218.6 |  | 100.7 | 3.4769 | 3.474 | 201.61 | Tutweiler | 28500 | SABUA13G |  | b- 023-E/94-A-14 |  | 1240 | 2100 | [7 empty] | 789.8 | 786 | GS1-KJ3-KR6-MM1 | 25800 | GC TCD |  |  | 1 - Final
200/B-091-D/094-A-14/00 | 52691 | PENN WEST BUICK B-091-D/94-A-14 | OBSIDIAN ENERGY LTD. | MAXXAM ANALYTICS | Maxxam | B554413:MN7523-01 | 16300 | GAS | 00/B-091-D/094-A-14/00 | 255 | BUICK | DUNLEVY B | 2015 06 26 | 2015 06 24 | 2015 07 03 | METER RUN | 120 | 120 | 134 | 30 | 30 | 22 |  |  | TRACE | 0.0001 | 0.004 | 0.0255 | 0.0105 | 0.7956 | 0.0885 | 0.0383 | 0.0066 | 0.0124 | 0.0043 | 0.0044 | 0.0042 | 0.0056 | 0 | 0 | 0 | [20 empty] | 0 | 0 | 0 | 0 | 0 | 0 | 0 | 0 | 0 | 0 | 0 | 0.739 | 0.90572 | 21.3 | 4681 | 222.3 |  | 95.2 | 3.287 | 3.2842 | 189.9 | Tutweiler | 10500 | SABUA06G |  | b- 091-D/94-A-14 |  | 1137.8 | 1157.3 | [7 empty] | 787.6 | 783.3 | GS1-KJ3-KR6-MM1 | 5800 | GC TCD |  |  | 1 - Final
200/D-089-C/094-A-14/00 | 52714 | PENN WEST BUICK D-089-C/94-A-14 | OBSIDIAN ENERGY LTD. | MAXXAM ANALYTICS | Maxxam | B554413:MN7524-01 | 17010 | GAS | 00/D-089-C/094-A-14/00 | 268 | BUICK CREEK | DUNLEVY B | 2015 06 26 | 2015 06 24 | 2015 07 03 | METER RUN | 130 | 130 | 171 | 20 | 20 | 22 |  |  | TRACE | 0.0001 | 0.0041 | 0.0219 | 0.0118 | 0.8211 | 0.0801 | 0.0334 | 0.0053 | 0.0098 | 0.0032 | 0.0032 | 0.0028 | 0.0032 | 0 | 0 | 0 | [20 empty] | 0 | 0 | 0 | 0 | 0 | 0 | 0 | 0 | 0 | 0 | 0 | 0.706 | 0.86527 | 20.4 | 4688 | 217.3 |  | 95.3 | 3.2905 | 3.2877 | 189.23 | Tutweiler | 11800 | PEBUA23G |  | d- 089-C/94-A-14 | [10 empty] | 825.1 | 821.8 | GS1-KJ3-KR6-MM1 | 8400 | GC TCD |  |  | 1 - Final
200/B-078-C/094-A-14/00 | 52686 | PENN WEST BUICK B-078-C/94-A-14 | OBSIDIAN ENERGY LTD. | MAXXAM ANALYTICS | Maxxam | B555270:MO3915-01 | 7824 | GAS | 00/B-078-C/094-A-14/00 | 89 | BUICK | DUNLEVY B | 2015 06 30 | 2015 06 25 | 2015 07 06 | METER RUN | 160 | 160 | 79 | 21 | 21 | 22 |  |  | TRACE | 0.0001 | 0.0039 | 0.0231 | 0.0089 | 0.8201 | 0.0805 | 0.0328 | 0.0058 | 0.0101 | 0.0034 | 0.0034 | 0.0032 | 0.0047 | 0 | 0 | 0 | [20 empty] | 0 | 0 | 0 | 0 | 0 | 0 | 0 | 0 | 0 | 0 | 0 | 0.714 | 0.87508 | 20.6 | 4674.4 | 218 |  | 97.7 | 3.3733 | 3.3705 | 194.48 | Tutweiler | 8900 | SABUA08G |  | b- 078-C/94-A-14 |  | 1097.2 | 1149 | [7 empty] | 793.7 | 790.9 | GS1-HB2-HGU-KR6-MCT-MM1-MS7-YZ | 600 | GC TCD |  |  | 1 - Final
200/B-002-F/094-A-14/00 | 52680 | CHAMAELO BUICK B-002-F/94-A-14 | OBSIDIAN ENERGY LTD. | MAXXAM ANALYTICS | Maxxam | B555270:MO3916-01 | 16238 | GAS | 00/B-002-F/094-A-14/00 | 2026 | BUICK CREEK | DUNLEVY A | 2015 06 30 | 2015 06 25 | 2015 07 06 | METER RUN | 650 | 650 | 588 | 27 | 27 | 22 |  |  | TRACE | 0.0001 | 0.0028 | 0.0226 | 0.0089 | 0.8305 | 0.0822 | 0.033 | 0.0051 | 0.0083 | 0.002 | 0.0018 | 0.0012 | 0.0015 | 0 | 0 | 0 | [20 empty] | 0 | 0 | 0 | 0 | 0 | 0 | 0 | 0 | 0 | 0 | 0 | 0.691 | 0.84689 | 20 | 4687.5 | 215 |  | 99.8 | 3.4458 | 3.4429 | 198.64 | Tutweiler | 8900 | SARAB02G |  | b- 002-F/94-A-14 | [10 empty] | 735 | 731.3 | GS1-HB2-HGU-KR6-MCT-MM1-MS7-YZ | 0 | GC TCD |  |  | 1 - Final
200/D-017-C/094-A-14/00 | 52705 | PENN WEST BUICK D-017-C/94-A-14 | OBSIDIAN ENERGY LTD. | MAXXAM ANALYTICS | Maxxam | B555270:MO3917-01 | 16641 | GAS | 00/D-017-C/094-A-14/00 | 384 | BUICK CREEK | DUNLEVY A | 2015 06 30 | 2015 06 24 | 2015 07 06 | METER RUN | 200 | 200 | 207 | 22 | 22 | 23 |  |  | TRACE | 0.0001 | 0.0031 | 0.0287 | 0.0083 | 0.7995 | 0.0868 | 0.0395 | 0.0067 | 0.0122 | 0.0038 | 0.0037 | 0.0034 | 0.0042 | 0 | 0 | 0 | [20 empty] | 0 | 0 | 0 | 0 | 0 | 0 | 0 | 0 | 0 | 0 | 0 | 0.733 | 0.89836 | 21.2 | 4684.6 | 221.2 |  | 98.1 | 3.3871 | 3.3843 | 195.36 | Tutweiler | 8300 | SABUA10G |  | d- 017-C/94-A-14 |  | 1096.6 | 1131.1 | [7 empty] | 747 | 743.9 | GS1-HB2-HGU-KR6-MCT-MM1-MS7-YZ | 1400 | GC TCD |  |  | 1 - Final
200/C-022-F/094-A-14/00 | 52739 | SAMSON CNRL NORTH BUICK CREEK C-022-F/94-A-14 | OBSIDIAN ENERGY LTD. | MAXXAM ANALYTICS | Maxxam | B555270:MO3919-01 | 18988 | GAS | 00/C-022-F/094-A-14/00 | 1753 | BUICK CREEK | DUNLEVY P | 2015 06 30 | 2015 06 25 | 2015 07 07 | METER RUN | 20 | 20 | 20 | 25 | 25 | 21 |  |  | 0.0001 | 0.0002 | 0.0077 | 0.0172 | 0.0054 | 0.7948 | 0.0927 | 0.0463 | 0.0064 | 0.0137 | 0.0037 | 0.0039 | 0.0033 | 0.0046 | 0 | 0 | 0 | [20 empty] | 0 | 0 | 0 | 0 | 0 | 0 | 0 | 0 | 0 | 0 | 0 | 0.734 | 0.89959 | 21.2 | 4632.4 | 221.3 |  | 97.1 | 3.3526 | 3.3498 | 193.64 | Tutweiler | 5400 | SABUA14G |  | c- 022-F/94-A-14 |  | 1121 | 1151.5 | [7 empty] | 786.5 | 782.3 | GS1-HB2-HGU-KR6-MCT-MM1-MS7-YZ | 0 | GC TCD |  |  | 1 - Final
200/B-044-F/094-A-14/00 | 52683 | PENN WEST BUICK B-044-F/94-A-14 | OBSIDIAN ENERGY LTD. | MAXXAM ANALYTICS | Maxxam | B555270:MO3922-01 | 17706 | GAS | 00/B-044-F/094-A-14/00 | 1799 | BUICK | BLUESKY A | 2015 06 30 | 2015 06 25 | 2015 07 06 | METER RUN | 950 | 950 | 859 | 24 | 24 | 22 |  |  | 0.0001 | 0.0002 | 0.0046 | 0.0116 | 0.0003 | 0.825 | 0.0865 | 0.0456 | 0.0049 | 0.0107 | 0.0028 | 0.003 | 0.0022 | 0.0025 | 0 | 0 | 0 | [20 empty] | 0 | 0 | 0 | 0 | 0 | 0 | 0 | 0 | 0 | 0 | 0 | 0.7 | 0.85792 | 20.2 | 4607.4 | 216.4 |  | 91.5 | 3.1593 | 3.1566 | 182.83 | Gastec | 250 | SARAB03G |  | b- 044-F/94-A-14 | [10 empty] | 771 | 767 | GS1-HB2-HGU-KR6-MCT-MM1-MS7-YZ | 0 | GC TCD |  |  | 1 - Final
| 52717 | PENN WEST BUIC PLANT D-093-K/94-A-11 | OBSIDIAN ENERGY LTD. | MAXXAM ANALYTICS | Maxxam | B563570:MT0883-01 | 5461 | XGAS | 00/D-093-K/094-A-11/00 |  | BUICK CREEK |  | 2015 07 27 | 2015 07 23 | 2015 07 31 | RP_0002_SQ (PLANT INLET SALES) | 1000 | 1000 | 3681 | 27 | 27 | 23 |  | MaxxALERT: The duplicate sample was analyzed for confirmation of results. MaxxALERT: The opening pressure varies significantly from the reported source pressure. MaxxALERT: The C3 concentration varies from the historical results indicating strong non-normal statistical behavior. The C7+ concentration varies from the historical results indicating moderate non-normal statistical behavior. | TRACE | 0.0001 | 0.0023 | 0.0256 | 0.011 | 0.8158 | 0.0802 | 0.0388 | 0.0055 | 0.0101 | 0.0035 | 0.0033 | 0.00137 | 0.0002 | 0.00039 | 0 | 0 | <0.0001 | <0.0001 | <0.0001 | <0.0001 | <0.0001 | [15 empty] | 0.00015 | 6e-05 | 6e-05 | 0 | 0 | 0 | 0 | 0.00087 | 0.00026 | 0.00029 | 0.00015 | 0.71 | 0.87018 | 20.5 | 4696.9 | 218.1 |  | 92.2 | 3.1834 | 3.1807 | 183.38 | Tutweiler | 11000 | SARAA27GE | N/A | d- 093-K/94-A-11 | [12 empty] | AT9-GM1-KR6 | 7300 | GC TCD |  |  | 1 - Final
| 52325 | PENN WEST 202 FIREWEED C-A24-A/94-A-13/02 | OBSIDIAN ENERGY LTD. | MAXXAM ANALYTICS | Maxxam | B563594:MT0949-01 | 5751 | GAS | 02/C-024-A/094-A-13/02 | 10594 | FIREWEED | DUNLEVY A | 2015 07 27 | 2015 07 23 | 2015 08 04 | METER RUN | 406 | 406 | 329 | 27 | 27 | 23 |  |  | TRACE | 0.0001 | 0.0031 | 0.0209 | 0.0033 | 0.8535 | 0.073 | 0.0277 | 0.0046 | 0.0078 | 0.002 | 0.0018 | 0.0011 | 0.0011 | 0 | 0 | 0 | [20 empty] | 0 | 0 | 0 | 0 | 0 | 0 | 0 | 0 | 0 | 0 | 0 | 0.673 | 0.82483 | 19.4 | 4658.9 | 211.3 |  | 105.8 | 3.653 | 3.6499 | 210.9 | Tutweiler | 3300 | SFSJB01G |  | c- 024-A/94-A-13 | [10 empty] | 809.5 | 805.4 | GM1-HB2-KJ3-KR6-YZ | 0 | GC TCD |  |  | 1 - Final
| 52290 | PENN WEST FIREWEED C- 024-A/94-A-13 | OBSIDIAN ENERGY LTD. | MAXXAM ANALYTICS | Maxxam | B563594:MT0950-01 | 8155 | GAS | 00/A-025-A/094-A-13/02 | 8567 | FIREWEED | FIREWEED BLUESKY B | 2015 07 27 | 2015 07 23 | 2015 08 04 | METER RUN | 400 | 400 | 355 | 24 | 24 | 23 |  |  | 0.0001 | 0.0003 | 0.0088 | 0.007 | <0.0001 | 0.8169 | 0.0837 | 0.0498 | 0.0057 | 0.0136 | 0.0034 | 0.0037 | 0.0027 | 0.0043 | 0 | 0 | 0 | [20 empty] | 0 | 0 | 0 | 0 | 0 | 0 | 0 | 0 | 0 | 0 | 0 | 0.716 | 0.87753 | 20.7 | 4577.6 | 218.2 |  | 99.9 | 3.4493 | 3.4464 | 195.75 | Gastec | 0 | PEBUA51G |  | c- 024-A/94-A-13 | [10 empty] | 810.5 | 804.3 | GM1-HB2-KJ3-KR6-YZ | 0 | GC TCD |  |  | 1 - Final
| 52293 | PENN WEST FIREWEED A-033-A/94-A-13 | OBSIDIAN ENERGY LTD. | MAXXAM ANALYTICS | Maxxam | B563594:MT0951-01 | 20623 | GAS | 00/A-033-A/094-A-13/00 | 9263 | FIREWEED | BLUESKY | 2015 07 27 | 2015 07 23 | 2015 07 31 | METER RUN | 550 | 550 | 380 | 22 | 22 | 24 |  |  | TRACE | 0.0002 | 0.0075 | 0.0077 | <0.0001 | 0.8296 | 0.0821 | 0.0458 | 0.0049 | 0.0115 | 0.0027 | 0.003 | 0.0022 | 0.0028 | 0 | 0 | 0 | [20 empty] | 0 | 0 | 0 | 0 | 0 | 0 | 0 | 0 | 0 | 0 | 0 | 0.699 | 0.85669 | 20.2 | 4588.5 | 215.7 |  | 97.8 | 3.3768 | 3.3739 | 195.95 | Gastec | 0 | SAMSO01G |  | a- 033-A/94-A-13 |  | 1175 | 1180 | [7 empty] | 848.2 | 843.2 | GM1-HB2-KJ3-KR6-YZ | 0 | GC TCD |  |  | 1 - Final
| 52323 | PENN WEST FIREWEED C-B01-H/94-A-13 | OBSIDIAN ENERGY LTD. | MAXXAM ANALYTICS | Maxxam | B563594:MT0953-01 | 14530 | GAS | 03/C-001-H/094-A-13/02 | 19683 | FIREWEED | HALFWAY B | 2015 07 27 | 2015 07 23 | 2015 08 04 | SEPARATOR | 600 | 600 | 440 | 27 | 27 | 23 |  |  | TRACE | 0.0001 | 0.0025 | 0.0084 | 0.0227 | 0.7805 | 0.103 | 0.0456 | 0.0061 | 0.0147 | 0.0039 | 0.0055 | 0.0056 | 0.0014 | 0 | 0 | 0 | [20 empty] | 0 | 0 | 0 | 0 | 0 | 0 | 0 | 0 | 0 | 0 | 0 | 0.74 | 0.90694 | 21.4 | 4691.4 | 225.1 |  | 95.2 | 3.287 | 3.2842 | 187.42 | Tutweiler | 22700 | PEBUA44G |  | c-B001-H/94-A-13 | [10 empty] | 772.9 | 768.1 | GM1-HB2-KJ3-KR6-YZ | 22400 | GC TCD |  |  | 1 - Final
| 52320 | PENN WEST 202 FIREWEED C-001-H/94-A-13/03 | OBSIDIAN ENERGY LTD. | MAXXAM ANALYTICS | Maxxam | B563594:MT0954-01 | 10629 | GAS | 02/C-001-H/094-A-13/03 | 455 | FIREWEED | DUNLEVY | 2015 07 27 | 2015 07 23 | 2015 08 04 | METER RUN | 550 | 550 | 449 | 12 | 12 | 23 |  |  | TRACE | 0.0001 | 0.0035 | 0.0242 | 0.0087 | 0.8421 | 0.0734 | 0.0262 | 0.0044 | 0.0078 | 0.0025 | 0.0024 | 0.0022 | 0.0025 | 0 | 0 | 0 | [20 empty] | 0 | 0 | 0 | 0 | 0 | 0 | 0 | 0 | 0 | 0 | 0 | 0.686 | 0.84076 | 19.8 | 4688.1 | 213.5 |  | 95.4 | 3.2939 | 3.2911 | 189.75 | Tutweiler | 8700 | SFSJB03G |  | c- 001-H/94-A-13 |  | 1132.2 | 1926.9 | [7 empty] | 764.7 | 761 | GM1-HB2-KJ3-KR6-YZ | 5900 | GC TCD |  |  | 1 - Final
| 90508 | PENN WEST FIREWEED B- 044-A/94-A-13 | OBSIDIAN ENERGY LTD. | MAXXAM ANALYTICS | Maxxam | B563594:MT0955-01 | 16860 | GAS | 00/B-044-A/094-A-13/00 | 3813 | FIREWEED | DUNLEVY A | 2015 07 27 | 2015 07 23 | 2015 08 04 | METER RUN | 550 | 550 | 436 | 24 | 24 | 24 |  |  | TRACE | 0.0001 | 0.0028 | 0.0196 | 0.0026 | 0.8558 | 0.074 | 0.0272 | 0.0042 | 0.0073 | 0.0019 | 0.0018 | 0.0016 | 0.0011 | 0 | 0 | 0 | [20 empty] | 0 | 0 | 0 | 0 | 0 | 0 | 0 | 0 | 0 | 0 | 0 | 0.67 | 0.82115 | 19.4 | 4653.4 | 211 |  | 95.8 | 3.3077 | 3.3049 | 191.06 | Tutweiler | 2600 | PEINA35G |  | b- 044-A/94-A-13 | [12 empty] | GM1-HB2-KJ3-KR6-YZ | 400 | GC TCD |  |  | 1 - Final
| 90507 | PENN WEST FIREWEED B- 042-A/94-A-13 | OBSIDIAN ENERGY LTD. | MAXXAM ANALYTICS | Maxxam | B563594:MT0956-01 | 17553 | GAS | 00/B-042-A/094-A-13/03 | 3203 | FIREWEED | DUNLEVY A | 2015 07 27 | 2015 07 23 | 2015 08 04 | METER RUN | 500 | 500 | 411 | 21 | 21 | 24 |  |  | TRACE | 0.0001 | 0.0029 | 0.025 | 0.0041 | 0.8373 | 0.0725 | 0.0286 | 0.0054 | 0.0097 | 0.0034 | 0.0034 | 0.0032 | 0.0044 | 0 | 0 | 0 | [20 empty] | 0 | 0 | 0 | 0 | 0 | 0 | 0 | 0 | 0 | 0 | 0 | 0.702 | 0.86037 | 20.3 | 4660.7 | 215.4 |  | 96.6 | 3.3353 | 3.3325 | 190.89 | Tutweiler | 4100 | PEINA34G |  | b- 042-A/94-A-13 | [12 empty] | GM1-HB2-KJ3-KR6-YZ | 900 | GC TCD |  |  | 1 - Final
| 52361 | BONAVISTA FIREWEED A-007-H/94-A-13 | OBSIDIAN ENERGY LTD. | MAXXAM ANALYTICS | Maxxam | B563594:MT0957-01 | 1467 | GAS | 00/A-007-H/094-A-13/00 | 3152 | FIREWEED | DUNLEVY A | 2015 07 27 | 2015 07 23 | 2015 08 04 | METER RUN | 1100 | 1100 | 800 | 20 | 20 | 23 |  |  | 0.0001 | 0.0001 | 0.0024 | 0.0224 | 0.0025 | 0.8716 | 0.0657 | 0.0205 | 0.0036 | 0.0063 | 0.0018 | 0.0013 | 0.0008 | 0.0009 | 0 | 0 | 0 | [20 empty] | 0 | 0 | 0 | 0 | 0 | 0 | 0 | 0 | 0 | 0 | 0 | 0.656 | 0.80399 | 19 | 4664.8 | 208.3 |  | 97.3 | 3.3595 | 3.3567 | 193.51 | Tutweiler | 2500 | PEAFD14G |  | a- 007-H/94-A-13 | [10 empty] | 843.7 | 838.5 | GM1-HB2-KJ3-KR6-YZ | 0 | GC TCD |  |  | 1 - Final
| 90505 | PENN WEST FIREWEED A- 053-A/94-A-13 | OBSIDIAN ENERGY LTD. | MAXXAM ANALYTICS | Maxxam | B563594:MT0958-01 | 11407 | GAS | 00/A-053-A/094-A-13/00 | 14062 | FIREWEED | DUNLEVY A | 2015 07 27 | 2015 07 23 | 2015 08 04 | METER RUN | 500 | 500 | 379 | 23 | 23 | 23 |  |  | TRACE | 0.0001 | 0.0034 | 0.0225 | 0.002 | 0.8502 | 0.0705 | 0.0296 | 0.0048 | 0.0087 | 0.0026 | 0.0025 | 0.0016 | 0.0015 | 0 | 0 | 0 | [20 empty] | 0 | 0 | 0 | 0 | 0 | 0 | 0 | 0 | 0 | 0 | 0 | 0.681 | 0.83463 | 19.7 | 4652.1 | 212.2 |  | 100 | 3.4527 | 3.4498 | 199.52 | Gastec | 2000 | PEINA33G |  | a- 053-A/94-A-13 | [12 empty] | GM1-HB2-KJ3-KR6-YZ | 1200 | GC TCD |  |  | 1 - Final
| 52299 | PENN WEST 202 FIREWEED A-057-A/94-A-13 | OBSIDIAN ENERGY LTD. | MAXXAM ANALYTICS | Maxxam | B563594:MT0960-01 | 15199 | GAS | 02/A-057-A/094-A-13/00 | 16092 | FIREWEED | FIREWEED BALDONNEL E | 2015 07 27 | 2015 07 23 | 2015 07 31 | METER RUN | 400 | 400 | 285 | 21 | 21 | 24 |  |  | TRACE | 0.0001 | 0.0064 | 0.0271 | 0.0185 | 0.8308 | 0.0768 | 0.0224 | 0.003 | 0.0069 | 0.0019 | 0.0021 | 0.0018 | 0.0022 | 0 | 0 | 0 | [20 empty] | 0 | 0 | 0 | 0 | 0 | 0 | 0 | 0 | 0 | 0 | 0 | 0.688 | 0.84321 | 19.9 | 4740.7 | 214.2 |  | 101.8 | 3.5149 | 3.5119 | 204.56 | Tutweiler | 18500 | PEBUA53G |  | a- 057-A/94-A-13 |  | 1304.2 | 1320 | [7 empty] | 841.3 | 837.3 | GM1-HB2-KJ3-KR6-YZ | 13800 | GC TCD |  |  | 1 - Final
| 73299 | PENN WEST BUICK 11-26-088-19-W6M/02 | OBSIDIAN ENERGY LTD. | MAXXAM ANALYTICS | Maxxam | B564538:MT7003-01 | 14458 | GAS | 00/11-26-088-19W6/02 | 7379 | BUICK CREEK | BLUESKY C | 2015 07 29 | 2015 07 27 | 2015 08 06 | METER RUN | 600 | 600 | 390 | 27 | 27 | 23 |  |  | 0.0001 | 0.0002 | 0.0053 | 0.0116 | <0.0001 | 0.834 | 0.0765 | 0.0452 | 0.0053 | 0.0131 | 0.0027 | 0.003 | 0.0015 | 0.0015 | 0 | 0 | 0 | [20 empty] | 0 | 0 | 0 | 0 | 0 | 0 | 0 | 0 | 0 | 0 | 0 | 0.697 | 0.85424 | 20.1 | 4601.3 | 215.3 |  | 105 | 3.6254 | 3.6223 | 210.68 | Gastec | 0 | PEBUA05G |  | 11-26-088-19-W6M | [10 empty] | 713.2 | 708.7 | GM1-GS1-KKO-KR6-MM1-MS7-YZ | 0 | GC TCD |  |  | 1 - Final
| 73289 | PENN WEST BUICK 14-14-088-19-W6M/02 | OBSIDIAN ENERGY LTD. | MAXXAM ANALYTICS | Maxxam | B564538:MT7004-01 | 13621 | GAS | 00/14-14-088-19W6/02 | 10275 | ROSELAND | BUICK CREEK BLUESKY C | 2015 07 29 | 2015 07 27 | 2015 08 06 | METER RUN | 400 | 400 | 288 | 19 | 19 | 23 |  |  | 0.0001 | 0.0003 | 0.006 | 0.0115 | <0.0001 | 0.8419 | 0.0715 | 0.0407 | 0.0049 | 0.0113 | 0.0025 | 0.0029 | 0.0024 | 0.004 | 0 | 0 | 0 | [20 empty] | 0 | 0 | 0 | 0 | 0 | 0 | 0 | 0 | 0 | 0 | 0 | 0.696 | 0.85302 | 20.1 | 4597.9 | 214.5 |  | 98.8 | 3.4113 | 3.4084 | 197.58 | Gastec | 0 | PEBUA09G |  | 14-14-088-19-W6M |  | 1119 | 1124 | [7 empty] | 737.3 | 733.4 | GM1-GS1-KKO-KR6-MM1-MS7-YZ | 0 | GC TCD |  |  | 1 - Final
| 84359 | PENN WEST ROSELND CRK 11-23-088-19-W6M | OBSIDIAN ENERGY LTD. | MAXXAM ANALYTICS | Maxxam | B564538:MT7005-01 | 18640 | GAS | 00/11-23-088-19W6/00 |  | ROSELAND |  | 2015 07 29 | 2015 07 27 | 2015 08 06 | SALE GAS METER | 3800 | 3800 | 3449 | 30 | 30 | 23 |  |  | 0.0001 | 0.0003 | 0.0059 | 0.0111 | <0.0001 | 0.8565 | 0.0713 | 0.0363 | 0.0038 | 0.0081 | 0.0017 | 0.0019 | 0.0013 | 0.0017 | 0 | 0 | 0 | [20 empty] | 0 | 0 | 0 | 0 | 0 | 0 | 0 | 0 | 0 | 0 | 0 | 0.671 | 0.82238 | 19.4 | 4609.3 | 210.9 |  | 98.3 | 3.394 | 3.3912 | 197.55 | Gastec | 0 | PEAFB62G |  | 11-23-088-19-W6M | [12 empty] | GM1-GS1-KKO-KR6-MM1-MS7-YZ | 0 | GC TCD |  |  | 1 - Final
| 73292 | PENN WEST BUICK 11-23-088-19-W6M | OBSIDIAN ENERGY LTD. | MAXXAM ANALYTICS | Maxxam | B564538:MT7006-01 | 8879 | GAS | 00/11-23-088-19W6/00 | 7435 | BUICK CREEK | DUNLEVY M | 2015 07 29 | 2015 07 27 | 2015 08 06 | METER RUN | 880 | 880 | 820 | 19 | 19 | 23 |  |  | 0.0001 | 0.0002 | 0.0033 | 0.015 | TRACE | 0.859 | 0.072 | 0.0304 | 0.0043 | 0.0082 | 0.0023 | 0.0025 | 0.0015 | 0.0012 | 0 | 0 | 0 | [20 empty] | 0 | 0 | 0 | 0 | 0 | 0 | 0 | 0 | 0 | 0 | 0 | 0.671 | 0.82238 | 19.4 | 4624.2 | 210.9 |  | 102.1 | 3.5252 | 3.5223 | 203.47 | Gastec | 7 | PEBUA03G |  | 11-23-088-19-W6M | [10 empty] | 734 | 729.9 | GM1-GS1-KKO-KR6-MM1-MS7-YZ | 0 | GC TCD |  |  | 1 - Final
| 84020 | PENN WEST BUICK 13-19-088-19-W6M/02 | OBSIDIAN ENERGY LTD. | MAXXAM ANALYTICS | Maxxam | B564538:MT7007-01 | 12203 | GAS | 00/13-19-088-19W6/02 | 21883 | BUICK CREEK | NOTIKEWIN | 2015 07 29 | 2015 07 27 | 2015 08 06 | METER RUN | 220 | 220 | 216 | 30 | 30 | 23 |  |  | 0.0001 | 0.0006 | 0.0128 | 0.0021 | <0.0001 | 0.9266 | 0.0351 | 0.0159 | 0.0023 | 0.0029 | 0.0007 | 0.0004 | 0.0002 | 0.0003 | 0 | 0 | 0 | [20 empty] | 0 | 0 | 0 | 0 | 0 | 0 | 0 | 0 | 0 | 0 | 0 | 0.606 | 0.74271 | 17.5 | 4583.9 | 198.4 |  | 96.7 | 3.3388 | 3.336 | 192.88 | Gastec | 0 | PEBUA18G |  | 13-19-088-19-W6M | [10 empty] | 734.2 | 730.5 | GM1-GS1-KKO-KR6-MM1-MS7-YZ | 0 | GC TCD |  |  | 1 - Final
| 73296 | PENN WEST RIGEL 10-24-088-19-W6M/03 | OBSIDIAN ENERGY LTD. | MAXXAM ANALYTICS | Maxxam | B564538:MT7008-01 | 14483 | GAS | 00/10-24-088-19W6/03 | 3160 | ROSELAND | BUICK CREEK BLUESKY C | 2015 07 29 | 2015 07 27 | 2015 08 06 | SEPARATOR | 1500 | 1500 | 1149 | 28 | 28 | 23 |  |  | 0.0001 | 0.0003 | 0.0067 | 0.0093 | <0.0001 | 0.8379 | 0.07 | 0.0439 | 0.0052 | 0.0132 | 0.0044 | 0.0061 | 0.0013 | 0.0016 | 0 | 0 | 0 | [20 empty] | 0 | 0 | 0 | 0 | 0 | 0 | 0 | 0 | 0 | 0 | 0 | 0.699 | 0.85669 | 20.2 | 4586.5 | 215.2 |  | 100.4 | 3.4666 | 3.4636 | 201.21 | Gastec | 0 | PEBUA41G |  | 10-24-088-19-W6M | [10 empty] | 700.9 | 697.3 | GM1-GS1-KKO-KR6-MM1-MS7-YZ | 0 | GC TCD |  |  | 1 - Final
| 76533 | PENN WEST NFA RIGEL A-028-K/94-A-10/02 | OBSIDIAN ENERGY LTD. | MAXXAM ANALYTICS | Maxxam | B564538:MT7009-01 | 21557 | GAS | 00/A-028-K/094-A-10/02 | 1370 | ROSELAND | BUICK CREEK BLUESKY C | 2015 07 29 | 2015 07 27 | 2015 08 06 | METER RUN | 400 | 400 | 292 | 26 | 26 | 23 |  |  | TRACE | 0.0002 | 0.0037 | 0.0098 | <0.0001 | 0.843 | 0.0737 | 0.0412 | 0.0052 | 0.0123 | 0.0026 | 0.0029 | 0.0021 | 0.0033 | 0 | 0 | 0 | [20 empty] | 0 | 0 | 0 | 0 | 0 | 0 | 0 | 0 | 0 | 0 | 0 | 0.693 | 0.84934 | 20 | 4597.5 | 214.6 |  | 98.9 | 3.4148 | 3.4119 | 197.66 | Gastec | 0 | PERIA01G |  | a- 028-K/94-A-10 |  | 1062 | 1069.8 | [7 empty] | 697.4 | 693.6 | GM1-GS1-KKO-KR6-MM1-MS7-YZ | 0 | GC TCD |  |  | 1 - Final
| 83996 | PENN WEST RIGEL 04-31-088-18-W6M | OBSIDIAN ENERGY LTD. | MAXXAM ANALYTICS | Maxxam | B564538:MT7010-01 | 7676 | GAS | 00/04-31-088-18W6/00 | 21930 | RIGEL | BLUESKY | 2015 07 29 | 2015 07 27 | 2015 08 06 | METER RUN | 1600 | 1600 | 1375 | 21 | 21 | 23 |  |  | 0.0001 | 0.0003 | 0.006 | 0.0106 | <0.0001 | 0.8808 | 0.0594 | 0.0268 | 0.003 | 0.0066 | 0.0014 | 0.0017 | 0.0012 | 0.0021 | 0 | 0 | 0 | [20 empty] | 0 | 0 | 0 | 0 | 0 | 0 | 0 | 0 | 0 | 0 | 0 | 0.651 | 0.79787 | 18.8 | 4610.3 | 207.1 |  | 96.1 | 3.3181 | 3.3153 | 193.17 | Gastec | 0 | PEBUA19G |  | 04-31-088-18-W6M | [10 empty] | 706.3 | 702.8 | GM1-GS1-KKO-KR6-MM1-MS7-YZ | 0 | GC TCD |  |  | 1 - Final
| 73307 | PENN WEST BUICK 16-30-088-19-W6M/02 | OBSIDIAN ENERGY LTD. | MAXXAM ANALYTICS | Maxxam | B564538:MT7011-01 | 9761 | GAS | 00/16-30-088-19W6/02 | 8255 | ROSELAND | BUICK CREEK BLUESKY C | 2015 07 29 | 2015 07 27 | 2015 08 06 | SEPARATOR | 500 | 500 | 445 | 29 | 29 | 23 |  | MaxxALERT: The duplicate sample was analyzed for confirmation of results. MaxxALERT: The sample is contaminated with air, a resample is recommended. | 0.0002 | 0.0003 | 0.0092 | 0.0095 | <0.0001 | 0.8692 | 0.0607 | 0.0338 | 0.0037 | 0.0079 | 0.0017 | 0.0017 | 0.0009 | 0.0012 | 0 | 0 | 0 | [20 empty] | 0 | 0 | 0 | 0 | 0 | 0 | 0 | 0 | 0 | 0 | 0 | 0.661 | 0.81012 | 19.1 | 4599.4 | 208.4 |  | 105.9 | 3.6565 | 3.6533 | 212.22 | Gastec | 0 | PEBUA32G |  | 16-30-088-19-W6M | [10 empty] | 726.4 | 722.2 | GM1-GS1-KKO-KR6-MM1-MS7-YZ | 0 | GC TCD |  |  | 1 - Final
| 74007 | PENN WEST 102 BUICK A7-24-088-20-W6M/02 | OBSIDIAN ENERGY LTD. | MAXXAM ANALYTICS | Maxxam | B564538:MT7012-01 | 17733 | GAS | 02/07-24-088-20W6/02 | 7534 | BUICK CREEK | BLUESKY F | 2015 07 29 | 2015 07 27 | 2015 08 06 | METER RUN | 500 | 500 | 492 | 11 | 11 | 23 |  |  | TRACE | 0.0002 | 0.0045 | 0.0133 | <0.0001 | 0.848 | 0.0739 | 0.0376 | 0.0046 | 0.0098 | 0.0022 | 0.0024 | 0.0016 | 0.0019 | 0 | 0 | 0 | [20 empty] | 0 | 0 | 0 | 0 | 0 | 0 | 0 | 0 | 0 | 0 | 0 | 0.683 | 0.83708 | 19.7 | 4613.4 | 212.8 |  | 99.5 | 3.4355 | 3.4326 | 198.31 | Gastec | 0 | PEWBA14G |  | A07-24-088-20-W6M | [10 empty] | 769 | 765.2 | GM1-GS1-KKO-KR6-MM1-MS7-YZ | 0 | GC TCD |  |  | 1 - Final
| 73291 | PENN WEST 102 ROSELAND 10-22-088-19-W6M/04 | OBSIDIAN ENERGY LTD. | MAXXAM ANALYTICS | Maxxam | B564538:MT7015-01 | 20295 | GAS | 02/10-22-088-19W6/04 | 7507 | BUICK CREEK | BLUESKY C | 2015 07 29 | 2015 07 27 | 2015 08 06 | SEPARATOR | 500 | 500 | 427 | 17 | 17 | 23 |  |  | 0.0001 | 0.0003 | 0.0063 | 0.0118 | <0.0001 | 0.8276 | 0.0746 | 0.0466 | 0.0056 | 0.014 | 0.0034 | 0.0039 | 0.0028 | 0.003 | 0 | 0 | 0 | [20 empty] | 0 | 0 | 0 | 0 | 0 | 0 | 0 | 0 | 0 | 0 | 0 | 0.71 | 0.87018 | 20.5 | 4593 | 216.9 |  | 97.3 | 3.3595 | 3.3567 | 194.98 | Gastec | 0 | PEBUA28G |  | 10-22-088-19-W6M | [10 empty] | 742.4 | 738.2 | GM1-GS1-KKO-KR6-MM1-MS7-YZ | 0 | GC TCD |  |  | 1 - Final
| 73297 | PENN WEST BUICK 07-25-088-19-W6M | OBSIDIAN ENERGY LTD. | MAXXAM ANALYTICS | Maxxam | B564538:MT7017-01 | 11557 | GAS | 00/07-25-088-19W6/00 | 7724 | ROSELAND | BUICK CREEK BLUESKY C | 2015 07 29 | 2015 07 27 | 2015 08 06 | METER RUN | 350 | 350 | 292 | 18 | 18 | 23 |  |  | 0.0001 | 0.0003 | 0.0057 | 0.0116 | <0.0001 | 0.8322 | 0.0756 | 0.0452 | 0.0056 | 0.0134 | 0.0028 | 0.0033 | 0.0021 | 0.0021 | 0 | 0 | 0 | [20 empty] | 0 | 0 | 0 | 0 | 0 | 0 | 0 | 0 | 0 | 0 | 0 | 0.701 | 0.85915 | 20.2 | 4597.9 | 215.8 |  | 98 | 3.3837 | 3.3808 | 196.2 | Gastec | 0 | PEBUA10G |  | 07-25-088-19-W6M |  | 1039 | 1044 | [7 empty] | 697.6 | 693.4 | GM1-GS1-KKO-KR6-MM1-MS7-YZ | 0 | GC TCD |  |  | 1 - Final
| 76619 | PENN WEST LAPRISE B-099-F/94-H-05 | OBSIDIAN ENERGY LTD. | MAXXAM ANALYTICS | Maxxam | B564896:MT8653-01 | 16570 | GAS | 00/B-099-F/094-H-05/00 | 9239 | LAPRISE | BALDONNEL/U CHARLIE LK B | 2015 07 30 | 2015 07 29 | 2015 08 06 | METER RUN | 360 | 360 | 381 | 17 | 17 | 23 |  |  | TRACE | 0.0001 | 0.0024 | 0.0142 | TRACE | 0.8257 | 0.0887 | 0.0379 | 0.0058 | 0.0119 | 0.0035 | 0.0038 | 0.0031 | 0.0029 | 0 | 0 | 0 | [20 empty] | 0 | 0 | 0 | 0 | 0 | 0 | 0 | 0 | 0 | 0 | 0 | 0.706 | 0.86527 | 20.4 | 4613.7 | 217.1 |  | 95.6 | 3.3008 | 3.298 | 190.17 | Gastec | 8 | PELAA05G |  | b- 099-F/94-H-05 | [10 empty] | 878 | 873 | GS1-KR6-MM1-PW1 | 0 | GC TCD |  |  | 1 - Final
| 76620 | PENN WEST LAPRISE B-011-L/94-H-05 | OBSIDIAN ENERGY LTD. | MAXXAM ANALYTICS | Maxxam | B564896:MT8654-01 | 20440 | GAS | 00/B-011-L/094-H-05/00 | 10378 | LAPRISE | BALDONNEL/U CHARLIE LK B | 2015 07 30 | 2015 07 29 | 2015 08 05 | METER RUN | 480 | 480 | 476 | 19 | 19 | 23 |  |  | TRACE | 0.0001 | 0.0035 | 0.0141 | TRACE | 0.8243 | 0.0885 | 0.0376 | 0.0058 | 0.012 | 0.0035 | 0.0039 | 0.0034 | 0.0033 | 0 | 0 | 0 | [20 empty] | 0 | 0 | 0 | 0 | 0 | 0 | 0 | 0 | 0 | 0 | 0 | 0.708 | 0.86772 | 20.4 | 4611.2 | 217.2 |  | 94.2 | 3.2525 | 3.2497 | 187.23 | Gastec | 9 | PELAA06G |  | b- 011-L/94-H-05 | [10 empty] | 859.5 | 855.3 | GS1-KR6-MM1-PW1 | 0 | GC TCD |  |  | 1 - Final
| 52601 | PENN WEST STODDART 06-12-086-19-W6M | OBSIDIAN ENERGY LTD. | MAXXAM ANALYTICS | Maxxam | B565026:MT9395-01 | 13135 | GAS | 00/06-12-086-19W6/00 | 9655 | STODDART | STODDART NORTH PINE F | 2015 07 30 | 2015 07 28 | 2015 08 05 | METER RUN | 150 | 150 | 184 | 20 | 20 | 23 |  |  | 0.0001 | 0.0001 | 0.0043 | 0.0003 | <0.0001 | 0.7223 | 0.144 | 0.0764 | 0.0139 | 0.0218 | 0.005 | 0.0051 | 0.0031 | 0.0036 | 0 | 0 | 0 | [20 empty] | 0 | 0 | 0 | 0 | 0 | 0 | 0 | 0 | 0 | 0 | 0 | 0.792 | 0.97068 | 22.9 | 4553.9 | 233.8 |  | 97.4 | 3.363 | 3.3601 | 194.5 | Gastec | 0 | SAMSA12G |  | 06-12-086-19-W6M |  | 1379 | 1382 | [7 empty] | 737.3 | 732.3 | GS1-KR6-PW1-YZ | 0 | GC TCD |  |  | 1 - Final
| 52622 | PENN WEST OAK 11-31-086-18-W6/02 | OBSIDIAN ENERGY LTD. | MAXXAM ANALYTICS | Maxxam | B565032:MT9422-01 | 17525 | GAS | 00/11-31-086-18W6/02 | 11134 | OAK | BALDONNEL C | 2015 07 30 | 2015 07 28 | 2015 08 06 | METER RUN | 5000 | 5000 | 3917 | 23 | 23 | 23 |  | MaxxALERT: The duplicate sample was analyzed for confirmation of results. MaxxALERT: The opening pressure varies significantly from the reported source pressure. | TRACE | 0.0002 | 0.0022 | 0.025 | 0.0003 | 0.8644 | 0.0713 | 0.0235 | 0.0023 | 0.0058 | 0.0014 | 0.0016 | 0.0011 | 0.0009 | 0 | 0 | 0 | [20 empty] | 0 | 0 | 0 | 0 | 0 | 0 | 0 | 0 | 0 | 0 | 0 | 0.661 | 0.81012 | 19.1 | 4663.8 | 209.1 |  | 99.1 | 3.4217 | 3.4188 | 199.21 | Gastec | 300 | SAMSA01G |  | 11-31-086-18-W6M |  | 1182 | 1431 | [7 empty] | 719.2 | 715 | GM1-GS1-KR6-LCR-MB4-MM1-YZ | 0 | GC TCD |  |  | 1 - Final
| 52576 | PENN WEST OAK 13-32-086-18-W6M | OBSIDIAN ENERGY LTD. | MAXXAM ANALYTICS | Maxxam | B565032:MT9423-01 | 20360 | GAS | 00/04-04-087-18W6/02 | 17911 | STODDART | OAK GETHING | 2015 07 30 | 2015 07 28 | 2015 08 05 | METER RUN | 470 | 470 | 438 | 14 | 14 | 23 |  |  | TRACE | 0.0002 | 0.0056 | 0.0165 | 0.0004 | 0.8504 | 0.0726 | 0.0334 | 0.004 | 0.009 | 0.0022 | 0.0023 | 0.0016 | 0.0018 | 0 | 0 | 0 | [20 empty] | 0 | 0 | 0 | 0 | 0 | 0 | 0 | 0 | 0 | 0 | 0 | 0.679 | 0.83218 | 19.6 | 4624.8 | 211.9 |  | 102.5 | 3.5391 | 3.5361 | 205.52 | Gastec | 400 | SAMSA21G |  | 13-32-086-18-W6M |  | 1157 | 1158 | [7 empty] | 700.4 | 695.1 | GM1-GS1-KR6-LCR-MB4-MM1-YZ | 0 | GC TCD |  |  | 1 - Final
| 52587 | PENN WEST STODDART 05-13-086-19-W6 | OBSIDIAN ENERGY LTD. | MAXXAM ANALYTICS | Maxxam | B565032:MT9428-01 | 19402 | GAS | 00/05-13-086-19W6/00 | 10718 | STODDART | NORTH PINE F | 2015 07 30 | 2015 07 28 | 2015 08 06 | SEPARATOR | 190 | 190 | 215 | 25 | 25 | 23 |  |  | 0.0001 | 0.0002 | 0.0069 | 0.0003 | <0.0001 | 0.7889 | 0.0975 | 0.0543 | 0.0115 | 0.0193 | 0.0053 | 0.0058 | 0.0047 | 0.0052 | 0 | 0 | 0 | [20 empty] | 0 | 0 | 0 | 0 | 0 | 0 | 0 | 0 | 0 | 0 | 0 | 0.751 | 0.92043 | 21.7 | 4544.4 | 224.4 |  | 96.3 | 3.325 | 3.3222 | 192.34 | Gastec | 0 | SASTO01G |  | 05-13-086-19-W6M |  | 1128 | 1372 | [7 empty] | 728.8 | 723.3 | GM1-GS1-KR6-LCR-MB4-MM1-YZ | 0 | GC TCD |  |  | 1 - Final
| 52618 | PENN WEST STODDART 11-19-086-18-W6 | OBSIDIAN ENERGY LTD. | MAXXAM ANALYTICS | Maxxam | B565032:MT9429-01 | 17105 | GAS | 00/11-19-086-18W6/00 | 11257 | STODDART | OAK CECIL K | 2015 07 30 | 2015 07 28 | 2015 08 05 | METER RUN | 280 | 280 | 278 | 22 | 22 | 23 |  | MaxxALERT: The duplicate sample was analyzed for confirmation of results. | 0.0002 | 0.0004 | 0.0212 | 0.0004 | 0.0002 | 0.7347 | 0.1188 | 0.0749 | 0.0125 | 0.0227 | 0.0053 | 0.0047 | 0.0025 | 0.0015 | 0 | 0 | 0 | [20 empty] | 0 | 0 | 0 | 0 | 0 | 0 | 0 | 0 | 0 | 0 | 0 | 0.777 | 0.95229 | 22.4 | 4530.8 | 228.4 |  | 98.5 | 3.4009 | 3.3981 | 198.18 | Gastec | 200 | SAMSA03G |  | 11-19-086-18-W6M |  | 1314 | 1316 | [7 empty] | 756.8 | 752.5 | GM1-GS1-KR6-LCR-MB4-MM1-YZ | 0 | GC TCD |  |  | 1 - Final
| 52646 | PENN WEST ET AL OAK 16-26-086-19-W6 | OBSIDIAN ENERGY LTD. | MAXXAM ANALYTICS | Maxxam | B565032:MT9430-01 | 12668 | GAS | 00/16-26-086-19W6/00 | 14046 | OAK | BALDONNEL C | 2015 07 30 | 2015 07 28 | 2015 08 05 | METER RUN | 1050 | 1050 | 932 | 24 | 24 | 23 |  |  | TRACE | 0.0002 | 0.0024 | 0.0289 | 0.0002 | 0.8514 | 0.0749 | 0.0265 | 0.0028 | 0.0071 | 0.0015 | 0.0018 | 0.0012 | 0.0011 | 0 | 0 | 0 | [20 empty] | 0 | 0 | 0 | 0 | 0 | 0 | 0 | 0 | 0 | 0 | 0 | 0.674 | 0.82605 | 19.5 | 4671.4 | 211 |  | 103.1 | 3.5598 | 3.5567 | 207.33 | Gastec | 200 | SAMSA05G |  | 16-26-086-19-W6M |  | 1219.8 | 1222.6 | [7 empty] | 745.8 | 741.7 | GM1-GS1-KR6-LCR-MB4-MM1-YZ | 0 | GC TCD |  |  | 1 - Final
| 52633 | CALAHOO MONTNEY 14-25-086-19-W6M | OBSIDIAN ENERGY LTD. | MAXXAM ANALYTICS | Maxxam | B565032:MT9431-01 | 14999 | GAS | 00/14-25-086-19W6/00 | 19756 | MONTNEY | UNDEFINED POOL | 2015 07 30 | 2015 07 28 | 2015 08 05 | METER RUN | 560 | 560 | 508 | 21 | 21 | 23 |  |  | TRACE | 0.0002 | 0.0027 | 0.0262 | 0.0004 | 0.855 | 0.0723 | 0.0262 | 0.0029 | 0.0077 | 0.0019 | 0.0023 | 0.0015 | 0.0007 | 0 | 0 | 0 | [20 empty] | 0 | 0 | 0 | 0 | 0 | 0 | 0 | 0 | 0 | 0 | 0 | 0.672 | 0.8236 | 19.4 | 4662.8 | 210.7 |  | 97.9 | 3.3802 | 3.3774 | 197.22 | Gastec | 400 | SAMST01G |  | 14-25-086-19-W6M | [10 empty] | 755.4 | 751.2 | GM1-GS1-KR6-LCR-MB4-MM1-YZ | 0 | GC TCD |  |  | 1 - Final
| 52649 | PENN WEST OAK 16-31-086-18W6 | OBSIDIAN ENERGY LTD. | MAXXAM ANALYTICS | Maxxam | B565032:MT9432-01 | 16734 | GAS | 00/16-31-086-18W6/00 | 17912 | STODDART | OAK BALDONNEL | 2015 07 30 | 2015 07 28 | 2015 08 05 | METER RUN @ 13-32 | 440 | 440 | 404 | 24 | 24 | 23 |  |  | TRACE | 0.0001 | 0.0028 | 0.028 | 0.0003 | 0.8565 | 0.0694 | 0.0248 | 0.0028 | 0.0073 | 0.0019 | 0.0023 | 0.0019 | 0.0019 | 0 | 0 | 0 | [20 empty] | 0 | 0 | 0 | 0 | 0 | 0 | 0 | 0 | 0 | 0 | 0 | 0.675 | 0.82728 | 19.5 | 4664.5 | 210.8 |  | 101.2 | 3.4942 | 3.4912 | 204 | Gastec | 250 | SAMSO55G |  | 13-32-086-18-W6M | [10 empty] | 700.4 | 695.4 | GM1-GS1-KR6-LCR-MB4-MM1-YZ | 0 | GC TCD |  |  | 1 - Final
| 52575 | PENN WEST OAK 13-32/04-04-087-18-W6M | OBSIDIAN ENERGY LTD. | MAXXAM ANALYTICS | Maxxam | B565032:MT9433-01 | 16656 | GAS | 00/04-04-087-18W6/00 | 17911 | OAK | BALDONNEL C | 2015 07 30 | 2015 07 28 | 2015 08 06 | METER RUN | 470 | 470 | 416 | 27 | 27 | 23 |  |  | TRACE | 0.0002 | 0.0036 | 0.0246 | 0.002 | 0.8479 | 0.0712 | 0.0276 | 0.0036 | 0.0088 | 0.0027 | 0.0027 | 0.0024 | 0.0027 | 0 | 0 | 0 | [20 empty] | 0 | 0 | 0 | 0 | 0 | 0 | 0 | 0 | 0 | 0 | 0 | 0.686 | 0.84076 | 19.8 | 4655.7 | 212.7 |  | 101.4 | 3.5011 | 3.4981 | 203.85 | Gastec | 2000 | SAMSO54G | N/A | 13-32-086-18-W6M |  | 1275 | 1292.5 | [7 empty] | 700.4 | 695.1 | GM1-GS1-KR6-LCR-MB4-MM1-YZ | 1000 | GC TCD |  |  | 1 - Final
| 52614 | PENN WEST OAK 10-30-086-18-W6 | OBSIDIAN ENERGY LTD. | MAXXAM ANALYTICS | Maxxam | B565032:MT9434-01 | 14931 | GAS | 00/10-30-086-18W6/00 | 14270 | OAK | BALDONNEL C | 2015 07 30 | 2015 07 28 | 2015 08 05 | METER RUN | 1600 | 1600 | 1360 | 26 | 26 | 23 |  |  | TRACE | 0.0001 | 0.0022 | 0.0261 | 0.0003 | 0.8768 | 0.062 | 0.0198 | 0.0021 | 0.0056 | 0.0015 | 0.0018 | 0.0011 | 0.0006 | 0 | 0 | 0 | [20 empty] | 0 | 0 | 0 | 0 | 0 | 0 | 0 | 0 | 0 | 0 | 0 | 0.654 | 0.80154 | 18.9 | 4665.7 | 207.4 |  | 100.9 | 3.4838 | 3.4809 | 202.65 | Gastec | 250 | SAMSA02G |  | 10-30-086-18-W6M |  | 1204.9 | 1221.5 | [7 empty] | 730.9 | 726.9 | GM1-GS1-KR6-LCR-MB4-MM1-YZ | 0 | GC TCD |  |  | 1 - Final
| 73305 | PENN WEST BUICK 05-30-088-19-W6M | OBSIDIAN ENERGY LTD. | MAXXAM ANALYTICS | Maxxam | B565379:MU2357-01 | 5903 | GAS | 00/05-30-088-19W6/00 | 20489 | ROSELAND | BUICK CREEK NOTIKEWIN B | 2015 07 31 | 2015 07 29 | 2015 08 06 | SEPARATOR | 800 | 800 | 722 | 20 | 20 | 22 |  |  | 0.0002 | 0.0006 | 0.014 | 0.0024 | <0.0001 | 0.9282 | 0.0336 | 0.0151 | 0.0022 | 0.0027 | 0.0006 | 0.0003 | 0.0001 | 0 | 0 | 0 | 0 | [20 empty] | 0 | 0 | 0 | 0 | 0 | 0 | 0 | 0 | 0 | 0 | 0 | 0.604 | 0.74026 | 17.4 | 4583.7 | 197.8 |  | 93.2 | 3.218 | 3.2152 | 185.08 | Gastec | 0 | PEBUA25G |  | 05-30-088-19-W6M | [10 empty] | 718.1 | 715.2 | KR6-LCR-MM1-PW1 | 0 | GC TCD |  |  | 1 - Final
| 52717 | PENN WEST BUIC PLANT D-093-K/94-A-11 | OBSIDIAN ENERGY LTD. | MAXXAM ANALYTICS | Maxxam | B572079:MY1066-01 | 11516 | XGAS | 00/D-093-K/094-A-11/00 |  | BUICK CREEK |  | 2015 08 21 | 2015 08 20 | 2015 08 26 | RP_0002_SQ (PLANT INLET SALES) | 4550 | 4550 | 3888 | 27 | 27 | 22 |  | MaxxALERT: The C2 concentration varies from the historical results indicating moderate non-normal statistical behavior. A comparison of the current data and recent sample data indicates a strong correlation. | TRACE | 0.0001 | 0.0025 | 0.0254 | 0.0091 | 0.812 | 0.0843 | 0.0371 | 0.0063 | 0.0116 | 0.0034 | 0.0033 | 0.00139 | 0.00025 | 0.00073 | 0 | 0 | <0.0001 | <0.0001 | <0.0001 | <0.0001 | <0.0001 | [15 empty] | 0.00022 | 7e-05 | 0.00017 | 0 | 0 | 0 | 0 | 0.00104 | 0.00032 | 0.00041 | 0.0003 | 0.716 | 0.87753 | 20.7 | 4685.9 | 218.9 |  | 94.7 | 3.2697 | 3.267 | 188.21 | Tutweiler | 9100 | SARAA27GE | N/A | d- 093-K/94-A-11 | [12 empty] | KJ3-MCT-NG | 8100 | GC TCD |  |  | 1 - Final
| 52717 | PENN WEST BUIC PLANT D-093-K/94-A-11 | OBSIDIAN ENERGY LTD. | MAXXAM ANALYTICS | Maxxam | B579082:NC4194-01 | 12605 | XGAS | 00/D-093-K/094-A-11/00 |  | BUICK CREEK |  | 2015 09 11 | 2015 09 09 | 2015 09 15 | RP_0002_SQ (PLANT INLET SALES) | 4300 | 4300 | 3790 | 26 | 26 | 21 |  | MaxxALERT: Based on the historical data this sample is representative of the sample point. | TRACE | 0.0001 | 0.0022 | 0.026 | 0.0114 | 0.8148 | 0.0824 | 0.0351 | 0.0057 | 0.0105 | 0.0033 | 0.0033 | 0.00161 | 0.00022 | 0.00072 | 0 | 0 | <0.0001 | TRACE | <0.0001 | <0.0001 | <0.0001 | [15 empty] | 0.00022 | 7e-05 | 0.00018 | 0 | 0 | 0 | 0 | 0.00112 | 0.00034 | 0.00042 | 0.0003 | 0.713 | 0.87385 | 20.6 | 4699.2 | 218.5 |  | 94.7 | 3.2697 | 3.267 | 188.34 | Tutweiler | 11400 | SARAA27GE | N/A | d- 093-K/94-A-11 | [12 empty] | MCT-NHR-YZ | 8700 | GC TCD |  |  | 1 - Final
| 52717 | PENN WEST BUIC PLANT D-093-K/94-A-11 | OBSIDIAN ENERGY LTD. | MAXXAM ANALYTICS | Maxxam | B586436:NG8995-01 | 16753 | XGAS | 00/D-093-K/094-A-11/00 |  | BUICK CREEK |  | 2015 10 02 | 2015 10 01 | 2015 10 06 | RP_0002_SQ (PLANT INLET SALES) | 4300 | 4300 | 3549 | 25 | 25 | 22 |  | MaxxALERT: The C2 concentration varies from the historical results indicating moderate non-normal statistical behavior. | TRACE | 0.0001 | 0.0026 | 0.0235 | 0.0085 | 0.8135 | 0.0849 | 0.0372 | 0.0062 | 0.0116 | 0.0036 | 0.0035 | 0.00165 | 0.0002 | 0.00056 | 0 | 0 | TRACE | TRACE | <0.0001 | <0.0001 | <0.0001 | [15 empty] | 0.00017 | 7e-05 | 9e-05 | 0 | 0 | 0 | 0 | 0.00108 | 0.00033 | 0.0004 | 0.00025 | 0.714 | 0.87508 | 20.6 | 4677.9 | 218.6 |  | 94 | 3.2456 | 3.2428 | 187.63 | Tutweiler | 8500 | SARAA27GE | N/A | d- 093-K/94-A-11 | [12 empty] | GS1-JHR-MCT | 5900 | GC TCD |  |  | 1 - Final
| 85445 | PENN WEST FIREWEED A-057-A/94-A-13 | OBSIDIAN ENERGY LTD. | MAXXAM ANALYTICS | Maxxam | B589232:NI6268-01 | 7753 | XGAS | 00/A-057-A/094-A-13/00 |  | FIREWEED |  | 2015 10 09 | 2015 10 08 | 2015 10 14 | DEHY INLET GAS | 4750 | 4750 | 4094 | 32 | 32 | 22 |  |  | TRACE | 0.0002 | 0.0037 | 0.0192 | 0.0064 | 0.8337 | 0.0776 | 0.0348 | 0.0049 | 0.0096 | 0.0028 | 0.0028 | 0.00128 | 0.00029 | 0.00052 | 0 | 0 | TRACE | TRACE | TRACE | <0.0001 | <0.0001 | [15 empty] | 0.00018 | 5e-05 | 0.00013 | 0 | 0 | 0 | 0 | 0.00097 | 0.00029 | 0.00034 | 0.00025 | 0.695 | 0.85179 | 20.1 | 4659 | 215.1 |  | 96.5 | 3.3319 | 3.3291 | 192.53 | Tutweiler | 6400 | PEAFB09GE |  | a- 057-A/94-A-13 | [12 empty] | JHR-MCT-MM1 | 3400 | GC TCD |  |  | 1 - Final
200/D-093-K/094-A-11/00 | 85444 | PENN WEST WEST BUICK D-093-K/94-A-11 | OBSIDIAN ENERGY LTD. | MAXXAM ANALYTICS | Maxxam | B589233:NI6274-01 | 8794 | XGAS | 00/D-093-K/094-A-11/00 |  | BUICK |  | 2015 10 09 | 2015 10 08 | 2015 10 15 | GAS INTO DEHY | 4500 | 4500 | 3922 | 27 | 27 | 22 |  | MaxxALERT: The C2, C3 concentrations vary from the historical results indicating moderate non-normal statistical behavior. | TRACE | 0.0001 | 0.0021 | 0.0264 | 0.0124 | 0.8157 | 0.0825 | 0.0338 | 0.0059 | 0.0108 | 0.0032 | 0.0031 | 0.00137 | 0.00023 | 0.0004 | 0 | 0 | <0.0001 | TRACE | TRACE | TRACE | <0.0001 | [15 empty] | 0.0002 | 6e-05 | 0.00012 | 0 | 0 | 0 | 0 | 0.00087 | 0.00026 | 0.00031 | 0.00018 | 0.709 | 0.86895 | 20.5 | 4707.3 | 218.1 |  | 92.6 | 3.1972 | 3.1945 | 183.37 | Tutweiler | 12400 | PEBUA56GE |  | d- 093-K/94-A-11 | [12 empty] | GS1-JHR-MCT-MM1 | 9800 | GC TCD |  |  | 1 - Final
| 85423 | PENN WEST ROSELAND 11-23-088-19-W6 | OBSIDIAN ENERGY LTD. | MAXXAM ANALYTICS | Maxxam | B591421:NJ9289-01 | 19629 | XGAS | 00/11-23-088-19W6/00 | 7435 | ROSELAND | BUICK CREEK DUNLEVY M | 2015 10 16 | 2015 10 14 | 2015 10 23 | DEHY INLET GAS | 5600 | 5600 | 4655 | 30 | 30 | 21 |  | MaxxALERT: The duplicate sample was analyzed for confirmation of results. MaxxALERT: The sample varies from historical results indicating strong non-normal statistical behavior. | 0.0001 | 0.0003 | 0.0073 | 0.0088 | <0.0001 | 0.8137 | 0.0858 | 0.0491 | 0.0081 | 0.0153 | 0.0035 | 0.0037 | 0.00127 | 0.0002 | 0.00051 | 5e-05 | 0 | TRACE | TRACE | TRACE | TRACE | TRACE | [15 empty] | 0.00023 | 3e-05 | 0.0001 | 1e-05 | 1e-05 | 3e-05 | 0 | 0.0009 | 0.00032 | 0.00035 | 0.00029 | 0.717 | 0.87876 | 20.7 | 4583.9 | 218.6 |  | 97.2 | 3.3561 | 3.3532 | 193.78 | Gastec | 0 | PEROA07GE |  | 11-23-088-19-W6M | [10 empty] | 734 | 729.9 | GS1-JHR-MCT | 0 | GC TCD |  |  | 1 - Final
| 52717 | PENN WEST BUIC PLANT D-093-K/94-A-11 | OBSIDIAN ENERGY LTD. | MAXXAM ANALYTICS | Maxxam | B5A5369:NS4550-01 | 20286 | XGAS | 00/D-093-K/094-A-11/00 |  | BUICK CREEK |  | 2015 11 26 | 2015 11 24 | 2015 12 01 | RP_0002_SQ (PLANT INLET SALES) | 4750 | 4750 | 4304 | 33 | 33 | 22 |  |  | TRACE | 0.0001 | 0.0024 | 0.0245 | 0.0086 | 0.8138 | 0.0832 | 0.0379 | 0.0061 | 0.0111 | 0.0036 | 0.0036 | 0.0016 | 0.00023 | 0.00067 | 0 | 0 | TRACE | TRACE | TRACE | TRACE | <0.0001 | [15 empty] | 0.00018 | 7e-05 | 0.00012 | 0 | 0 | 0 | 0 | 0.00113 | 0.00035 | 0.00044 | 0.00031 | 0.715 | 0.8763 | 20.7 | 4680 | 218.7 |  | 95 | 3.2801 | 3.2773 | 189.72 | Tutweiler | 8600 | SARAA27GE | N/A | d- 093-K/94-A-11 | [12 empty] | GS1-MCT-YC2 | 6000 | GC TCD |  |  | 1 - Final
|  | PENN WEST BUIC PLANT D-093-K/94-A-11 | OBSIDIAN ENERGY LTD. | MAXXAM ANALYTICS | Maxxam | B5A7526:NT6203-01 | 14129 | GAS | 00/D-093-K/094-A-11/00 |  | BUICK CREEK |  | 2015 12 03 | 2015 12 02 | 2015 12 07 | RP_0002_SQ (PLANT INLET SALES) | 4250 | 4250 | 3847 | 33 | 33 | 22 |  |  | TRACE | 0.0001 | 0.0023 | 0.0241 | 0.0108 | 0.8149 | 0.084 | 0.0371 | 0.0059 | 0.0106 | 0.0032 | 0.003 | 0.0022 | 0.0018 | 0 | 0 | 0 | [20 empty] | 0 | 0 | 0 | 0 | 0 | 0 | 0 | 0 | 0 | 0 | 0 | 0.71 | 0.87018 | 20.5 | 4692.7 | 218.2 |  | 97.2 | 3.3561 | 3.3532 | 194.44 | Tutweiler | 10800 | SARAA27G | N/A | d- 093-K/94-A-11 | [12 empty] | AT9-GS1-MCT | 5700 | GC TCD |  |  | 1 - Final
| 52717 | PENN WEST BUIC PLANT D-093-K/94-A-11 | OBSIDIAN ENERGY LTD. | MAXXAM ANALYTICS | Maxxam | B601346:NX9697-01 | 17369 | XGAS | 00/D-093-K/094-A-11/00 |  | BUICK CREEK |  | 2016 01 08 | 2016 01 07 | 2016 01 13 | RP_0002_SQ (PLANT INLET SALES) | 4400 | 4400 | 3924 | 32 | 32 | 23 |  | MaxxALERT: Based on the historical data this sample is representative of the sample point. | TRACE | 0.0001 | 0.0023 | 0.0256 | 0.0119 | 0.814 | 0.0824 | 0.0349 | 0.0061 | 0.0109 | 0.0034 | 0.0034 | 0.00163 | 0.0003 | 0.00064 | 0 | 0 | TRACE | TRACE | <0.0001 | <0.0001 | <0.0001 | [15 empty] | 0.00017 | 7e-05 | 0.0001 | 0 | 0 | 0 | 0 | 0.0011 | 0.00033 | 0.0004 | 0.00026 | 0.713 | 0.87385 | 20.6 | 4699.9 | 218.6 |  | 93.9 | 3.2421 | 3.2394 | 187.33 | Tutweiler | 11900 | SARAA27GE | N/A | d- 093-K/94-A-11 | [12 empty] | KJ3-MCT-YZ | 7800 | GC TCD |  |  | 1 - Final
| 52304 | PENN WEST FIREWEED GAS FRAC A-057-A/94-A-13 | OBSIDIAN ENERGY LTD. | MAXXAM ANALYTICS | Maxxam | B628956:OM0126-01 | 21734 | XGAS | 00/A-057-A/094-A-13/00 |  | FIREWEED |  | 2016 04 19 | 2016 04 15 | 2016 04 25 | COMPRESSOR DISCHARGE (RP_0788_SQ) | 5100 | 5100 | 4440 | 25 | 25 | 20 |  |  | TRACE | 0.0002 | 0.0037 | 0.0185 | 0.0068 | 0.8344 | 0.0789 | 0.0341 | 0.0048 | 0.0094 | 0.0027 | 0.0027 | 0.00119 | 0.00029 | 0.00038 | 0 | 0 | <0.0001 | <0.0001 | TRACE | <0.0001 | <0.0001 | [15 empty] | 0.00016 | 4e-05 | 0.00011 | 0 | 0 | 0 | 0 | 0.00087 | 0.00026 | 0.00029 | 0.00021 | 0.692 | 0.84812 | 20 | 4660.8 | 214.8 |  | 94.2 | 3.2525 | 3.2497 | 187.37 | Tutweiler | 6800 | SPSJB12GE | N/A | a- 057-A/94-A-13 | [12 empty] | GM1-GS1-JHR-RG8 | 3600 | GC TCD |  |  | 1 - Final
|  | PENN WEST CORDOVA C-025-C/94-P-11 | OBSIDIAN ENERGY LTD. | PENN WEST | Maxxam | B630695:OM8485-01 | 20160 | GAS | 00/C-025-C/094-P-11/00 |  | CORDOVA |  | 2016 04 25 | 2016 04 10 | 2016 04 28 | WELLHEAD (TUBING) | 332 | 332 | 339 | 28.2 | 28.2 | 20 |  |  | TRACE | 0.0001 | 0.0034 | 0.1385 | <0.0001 | 0.8532 | 0.0028 | 0.0017 | 0.0002 | 0.0001 | TRACE | TRACE | 0 | 0 | 0 | 0 | 0 | [20 empty] | 0 | 0 | 0 | 0 | 0 | 0 | 0 | 0 | 0 | 0 | 0 | 0.694 | 0.85057 | 20.1 | 4979 | 206.8 |  | 112.1 | 3.8705 | 3.8672 | 225.03 | Gastec | 0 |  |  | c- 025-C/94-P-11 | [12 empty] | JHR-YZ | 0 | GC TCD |  |  | 1 - Final
|  | PENN WEST CORDOVA C-094-D/94-P-11 | OBSIDIAN ENERGY LTD. | PENN WEST | Maxxam | B630695:OM8486-01 | DM52006 | GAS | 00/C-094-D/094-P-11/00 |  | CORDOVA |  | 2016 04 25 | 2016 04 10 | 2016 04 28 | WELLHEAD (TUBING) | 721 | 721 | 682 | 18.9 | 18.9 | 20 |  |  | 0.0001 | 0.0001 | 0.0027 | 0.0904 | <0.0001 | 0.9053 | 0.0011 | 0.0003 | TRACE | TRACE | TRACE | <0.0001 | 0 | 0 | 0 | 0 | 0 | [20 empty] | 0 | 0 | 0 | 0 | 0 | 0 | 0 | 0 | 0 | 0 | 0 | 0.644 | 0.78929 | 18.6 | 4846.3 | 200.8 |  | 107.9 | 3.7255 | 3.7223 | 216.84 | Gastec | 0 |  |  | c- 094-D/94-P-11 | [12 empty] | JHR-YZ | 0 | GC TCD |  |  | 1 - Final
|  | PENN WEST CORDOVA A-057-L/94-P-06 | OBSIDIAN ENERGY LTD. | PENN WEST | Maxxam | B630695:OM8487-01 | DM52004 | GAS | 00/A-057-L/094-P-06/00 |  | CORDOVA |  | 2016 04 25 | 2016 04 10 | 2016 04 28 | WELLHEAD (TUBING) | 578 | 578 | 98 | 14 | 14 | 20 |  | MaxxALERT: The opening pressure varies significantly from the reported source pressure. MaxxALERT: A high CO2 standard was used to calibrate the instrument for this sample. | TRACE | 0.0001 | 0.0041 | 0.1853 | <0.0001 | 0.8096 | 0.0007 | 0.0002 | TRACE | TRACE | TRACE | <0.0001 | 0 | 0 | 0 | 0 | 0 | [20 empty] | 0 | 0 | 0 | 0 | 0 | 0 | 0 | 0 | 0 | 0 | 0 | 0.737 | 0.90327 | 21.3 | 5108.6 | 211.5 |  | 122.1 | 4.2158 | 4.2122 | 249.46 | Gastec | 0 |  |  | a- 057-L/94-P-06 | [12 empty] | JHR-YZ | 0 | GC TCD |  |  | 1 - Final
|  | PENN WEST CORDOVA / JULY LAKE B-024-G/94-P-10 | OBSIDIAN ENERGY LTD. | PENN WEST | Maxxam | B630695:OM8488-01 | 12691 | GAS | 00/B-024-G/094-P-10/00 |  | CORDOVA / JULY LAKE |  | 2016 04 25 | 2016 04 16 | 2016 04 28 | N/A | 1050 | 1050 | 858 | 35 | 35 | 20 |  |  | 0.0001 | 0.0002 | 0.0051 | 0.0505 | <0.0001 | 0.9378 | 0.006 | 0.0002 | TRACE | TRACE | <0.0001 | <0.0001 | 0 | 0.0001 | 0 | 0 | 0 | [20 empty] | 0 | 0 | 0 | 0 | 0 | 0 | 0 | 0 | 0 | 0 | 0 | 0.609 | 0.74639 | 17.6 | 4733.5 | 196.7 |  | 128.8 | 4.4471 | 4.4433 | 255.4 | Gastec | 0 |  |  | b- 024-G/94-P-10 | [12 empty] | JHR-YZ | 0 | GC TCD |  |  | 1 - Final
|  | PENN WEST WILDBOX B-024-G/94-P-10 | OBSIDIAN ENERGY LTD. | PENN WEST | Maxxam | B630695:OM8489-01 | 20815 | GAS | 00/B-024-G/094-P-10/00 |  | WILDBOX |  | 2016 04 25 | 2016 04 18 | 2016 04 28 | SALES PIPELINE | 796 | 796 | 694 | 30 | 30 | 20 |  |  | <0.0001 | 0.0002 | 0.0047 | 0.0518 | <0.0001 | 0.9371 | 0.0059 | 0.0002 | TRACE | TRACE | <0.0001 | <0.0001 | 0 | 0.0001 | 0 | 0 | 0 | [20 empty] | 0 | 0 | 0 | 0 | 0 | 0 | 0 | 0 | 0 | 0 | 0 | 0.611 | 0.74884 | 17.7 | 4737.4 | 196.9 |  | 115.3 | 3.981 | 3.9776 | 220.69 | Gastec | 0 |  |  | b- 024-G/94-P-10 | [9 empty] | 258 |  |  | JHR-YZ | 0 | GC TCD |  |  | 1 - Final
| 52304 | PENN WEST FIREWEED GAS FRAC A-057-A/94-A-13 | OBSIDIAN ENERGY LTD. | MAXXAM ANALYTICS | Maxxam | B682348:PO4064-01 | 6289 | XGAS | 00/A-057-A/094-A-13/00 |  | FIREWEED |  | 2016 09 22 | 2016 09 16 | 2016 09 28 | COMPRESSOR DISCHARGE (RP_0788_SQ) | 4200 | 4200 | 3457 | 19 | 19 | 20 |  |  | 0.0001 | 0.0002 | 0.0051 | 0.0163 | 0.003 | 0.8349 | 0.0782 | 0.037 | 0.0049 | 0.0105 | 0.003 | 0.003 | 0.00122 | 0.00017 | 0.00047 | 0 | 0 | <0.0001 | <0.0001 | <0.0001 | <0.0001 | <0.0001 | [15 empty] | 0.00015 | 5e-05 | 7e-05 | 0 | 0 | 0 | 0 | 0.00093 | 0.00028 | 0.0003 | 0.00016 | 0.693 | 0.84934 | 20 | 4633.1 | 214.6 |  | 92.3 | 3.1869 | 3.1842 | 183.8 | Tutweiler | 3000 | SPSJB12GE | N/A | a- 057-A/94-A-13 | [12 empty] | GS1-JHR | 1400 | GC TCD |  |  | 1 - Final
| 52717 | PENN WEST BUIC PLANT D-093-K/94-A-11 | OBSIDIAN ENERGY LTD. | MAXXAM ANALYTICS | Maxxam | B694938:PW2546-01 | 12824 | XGAS | 00/D-093-K/094-A-11/00 |  | BUICK CREEK |  | 2016 10 26 | 2016 10 24 | 2016 11 02 | RP_0002_SQ (PLANT INLET SALES) | 5200 | 5200 | 4395 | 16 | 16 | 20 |  | MaxxALERT: The duplicate sample was analyzed for confirmation of results. MaxxALERT: The sample varies from historical results indicating strong non-normal statistical behavior. | TRACE | 0.0001 | 0.0038 | 0.0231 | 0.0073 | 0.8227 | 0.0827 | 0.0345 | 0.0054 | 0.0098 | 0.003 | 0.003 | 0.00148 | 0.00033 | 0.00053 | 0 | 0 | <0.0001 | <0.0001 | <0.0001 | <0.0001 | <0.0001 | [15 empty] | 0.00018 | 6e-05 | 0.00011 | 0 | 0 | 0 | 0 | 0.00096 | 0.0003 | 0.00039 | 0.00026 | 0.703 | 0.8616 | 20.3 | 4674.4 | 216.5 |  | 93.5 | 3.2283 | 3.2256 | 186.33 | Tutweiler | 7300 | SARAA27GE | N/A | d- 093-K/94-A-11 | [12 empty] | GS1-JJE-KJ3-RG8 | 7100 | GC TCD |  |  | 1 - Final
| 79040 | PENN WEST WILDBOY D-75-A/94-P-11 | OBSIDIAN ENERGY LTD. | PENN WEST | Maxxam | B695880:PW7988-01 | 15950 | XGAS | 00/D-075-A/094-P-11/00 |  | WILDBOY |  | 2016 10 28 | 2016 10 25 | 2016 11 03 | SALES GAS #1 | 790 | 790 | 745 | 15 | 15 | 20 |  | MaxxALERT: The C2 concentration varies from the historical results indicating moderate non-normal statistical behavior. | 0.0001 | 0.0004 | 0.0083 | 0.0021 | <0.0001 | 0.9803 | 0.0073 | 0.0006 | 0.0002 | 0.0001 | 0.0001 | 0.0001 | 7e-05 | 8e-05 | 7e-05 | 0 | 0 | <0.0001 | <0.0001 | <0.0001 | <0.0001 | TRACE | [15 empty] | 0 | 2e-05 | 0 | 0 | 0 | 0 | 0 | 0.00011 | 1e-05 | 1e-05 | 3e-05 | 0.567 | 0.69492 | 16.4 | 4593.2 | 191.5 |  | 100.6 | 3.4735 | 3.4705 | 204.66 | Gastec | 0 | SPSJC37GE |  | d- 075-A/94-P-11 | [12 empty] | GS1-JHR-YZ | 0 | GC TCD |  |  | 1 - Final
| 79041 | PENN WEST WILDBOY D-75-A/94-P-11 | OBSIDIAN ENERGY LTD. | PENN WEST | Maxxam | B695880:PW7989-01 | 14589 | XGAS | 00/D-075-A/094-P-11/00 |  | WILDBOY |  | 2016 10 28 | 2016 10 25 | 2016 11 03 | SALES GAS #2 | 790 | 790 | 721 | 15 | 15 | 20 |  | MaxxALERT: Based on the historical data this sample is representative of the sample point. | TRACE | 0.0003 | 0.0075 | 0.0032 | <0.0001 | 0.9808 | 0.0068 | 0.0006 | 0.0002 | 0.0001 | 0.0001 | 0.0001 | 0.00011 | 8e-05 | 0 | 0 | 0 | <0.0001 | <0.0001 | <0.0001 | <0.0001 | TRACE | [15 empty] | 0 | 2e-05 | 0 | 0 | 0 | 0 | 0 | 7e-05 | 1e-05 | 1e-05 | 0 | 0.567 | 0.69492 | 16.4 | 4597.5 | 191.5 |  | 101.2 | 3.4942 | 3.4912 | 205.53 | Gastec | 0 | SPSJC38GE |  | d- 075-A/94-P-11 | [12 empty] | GS1-JHR-YZ | 0 | GC TCD |  |  | 1 - Final
| 52717 | PENN WEST BUIC PLANT D-093-K/94-A-11 | OBSIDIAN ENERGY LTD. | MAXXAM ANALYTICS | Maxxam | B6A0615:PZ7571-01 | 20690 | XGAS | 00/D-093-K/094-A-11/00 |  | BUICK CREEK |  | 2016 11 10 | 2016 11 09 | 2016 11 17 | RP_0002_SQ (PLANT INLET SALES) | 5000 | 5000 | 4015 | 25 | 25 | 20 |  |  | TRACE | 0.0001 | 0.0025 | 0.0223 | 0.0089 | 0.8243 | 0.0816 | 0.0338 | 0.0058 | 0.0099 | 0.003 | 0.003 | 0.00147 | 0.00033 | 0.00066 | 0 | 0 | <0.0001 | <0.0001 | <0.0001 | <0.0001 | <0.0001 | [15 empty] | 0.00018 | 6e-05 | 0.00014 | 0 | 0 | 0 | 0 | 0.00097 | 0.0003 | 0.00039 | 0.0003 | 0.703 | 0.8616 | 20.3 | 4679.7 | 216.8 |  | 95.2 | 3.287 | 3.2842 | 189.86 | Tutweiler | 8900 | SARAA27GE | N/A | d- 093-K/94-A-11 | [12 empty] | AT9-GS1-JJE-RG8 | 6600 | GC TCD |  |  | 1 - Final
| 52304 | PENN WEST FIREWEED GAS FRAC A-057-A/94-A-13 | OBSIDIAN ENERGY LTD. | MAXXAM ANALYTICS | Maxxam | B6A8240:QE3347-01 | 19415 | XGAS | 00/A-057-A/094-A-13/00 |  | FIREWEED |  | 2016 12 02 | 2016 11 30 | 2016 12 06 | COMPRESSOR DISCHARGE (RP_0788_SQ) | 4100 | 4100 | 4683 | 13 | 13 | 20 |  |  | 0.0001 | 0.0002 | 0.0049 | 0.0165 | 0.0025 | 0.8391 | 0.0773 | 0.0363 | 0.0048 | 0.0098 | 0.0027 | 0.0028 | 0.00117 | 3e-05 | 0.00022 | 0 | 0 | <0.0001 | <0.0001 | <0.0001 | <0.0001 | <0.0001 | [15 empty] | 0.0001 | 5e-05 | 4e-05 | 0 | 0 | 0 | 0 | 0.00078 | 0.00023 | 0.00024 | 0.00014 | 0.688 | 0.84321 | 19.9 | 4633.8 | 213.8 |  | 92.9 | 3.2076 | 3.2049 | 185.43 | Tutweiler | 2500 | SPSJB12GE | N/A | a- 057-A/94-A-13 | [12 empty] | AT9-GS1-RG8 | 2000 | GC TCD |  |  | 1 - Final
| 52717 | PENN WEST BUIC PLANT D-093-K/94-A-11 | OBSIDIAN ENERGY LTD. | MAXXAM ANALYTICS | Maxxam | B6B5183:QI4688-01 | 14845 | XGAS | 00/D-093-K/094-A-11/00 |  | BUICK CREEK |  | 2016 12 30 | 2016 12 29 | 2017 01 05 | RP_0002_SQ (PLANT INLET SALES) | 4200 | 4200 | 3754 | 23 | 23 | 21 |  | MaxxALERT: Based on the historical data this sample is representative of the sample point. | TRACE | 0.0001 | 0.0021 | 0.0262 | 0.0115 | 0.8169 | 0.0821 | 0.0337 | 0.0055 | 0.0103 | 0.0032 | 0.0032 | 0.00153 | 0.00023 | 0.00063 | 4e-05 | 0 | <0.0001 | <0.0001 | <0.0001 | <0.0001 | TRACE | [15 empty] | 0.0002 | 6e-05 | 0.00015 | 0 | 0 | 0.00016 | 0 | 0.00111 | 0.00034 | 0.00043 | 0.00032 | 0.711 | 0.8714 | 20.5 | 4701.2 | 218.1 |  | 95.4 | 3.2939 | 3.2911 | 189.38 | Tutweiler | 11500 | SARAA27GE | N/A | d- 093-K/94-A-11 | [12 empty] | MM1-RG8-RL0 | 9800 | GC TCD |  |  | 1 - Final
| 52717 | PENN WEST BUIC PLANT D-093-K/94-A-11 | OBSIDIAN ENERGY LTD. | MAXXAM ANALYTICS | Maxxam | B701252:QJ1537-01 | 20772 | XGAS | 00/D-093-K/094-A-11/00 |  | BUICK CREEK |  | 2017 01 09 | 2017 01 06 | 2017 01 10 | RP_0002_SQ (PLANT INLET SALES) | 3800 | 3800 | 3451 | 24 | 24 | 21 |  | MaxxALERT: Based on the historical data this sample is representative of the sample point. | TRACE | 0.0001 | 0.0028 | 0.0248 | 0.012 | 0.8138 | 0.0837 | 0.035 | 0.006 | 0.0104 | 0.0032 | 0.0032 | 0.00154 | 0.00023 | 0.00062 | 0 | 0 | TRACE | <0.0001 | <0.0001 | <0.0001 | <0.0001 | [15 empty] | 0.0002 | 6e-05 | 0.00015 | 0 | 0 | 0 | 0 | 0.0011 | 0.00034 | 0.00043 | 0.00033 | 0.712 | 0.87263 | 20.6 | 4698.3 | 218.5 |  | 94.7 | 3.2697 | 3.267 | 188.91 | Tutweiler | 12000 | SARAA27GE | N/A | d- 093-K/94-A-11 | [12 empty] | MM1-PW1-RG8 | 9200 | GC TCD |  |  | 1 - Final
| 52717 | PENN WEST BUIC PLANT D-093-K/94-A-11 | RANCH ENERGY CORPORATION | MAXXAM ANALYTICS | Maxxam | B709731:QN4359-01 | 5799 | XGAS | 00/D-093-K/094-A-11/00 |  | BUICK CREEK |  | 2017 02 10 | 2017 02 09 | 2017 02 16 | RP_0002_SQ (PLANT INLET SALES) | 4000 | 4000 | 4003 | 25 | 25 | 21 |  | MaxxALERT: The iC5 concentration varies from the historical results indicating moderate non-normal statistical behavior. | TRACE | 0.0001 | 0.0021 | 0.0258 | 0.0116 | 0.8218 | 0.0809 | 0.0321 | 0.0054 | 0.0096 | 0.003 | 0.003 | 0.00148 | 0.0003 | 0.00046 | 0 | 0 | <0.0001 | <0.0001 | <0.0001 | <0.0001 | <0.0001 | [15 empty] | 0.00017 | 5e-05 | 9e-05 | 0 | 0 | 0 | 0 | 0.00107 | 0.00033 | 0.0004 | 0.00025 | 0.704 | 0.86282 | 20.3 | 4703 | 217.1 |  | 93.7 | 3.2352 | 3.2325 | 187.03 | Tutweiler | 11600 | SARAA27GE | N/A | d- 093-K/94-A-11 | [12 empty] | GM1-NHR-RG8 | 11000 | GC TCD |  |  | 1 - Final
| 86080 | PREDATOR OIL FORT ST. JOHN 08-20-083-18-W6M/03 | RANCH ENERGY CORPORATION | MAXXAM ANALYTICS | Maxxam | B717161:QR4241-01 | 21024 | GAS | 00/08-20-083-18W6/03 | 170 | FORT ST JOHN CENTRAL | HALFWAY | 2017 03 09 | 2017 03 07 | 2017 03 21 | METER RUN | 230 | 230 | 231 | 1 | 1 | 20 |  |  | TRACE | 0.0001 | 0.0028 | 0.0267 | 0.0437 | 0.8432 | 0.0474 | 0.0187 | 0.0032 | 0.0062 | 0.0018 | 0.0024 | 0.0019 | 0.0019 | [34 empty] | 0.683 | 0.83708 | 19.7 | 4847.6 | 214.9 |  | 95 | 3.2801 | 3.2773 | 195 | Tutweiler | 43700 | PEFOA05G |  | 08-20-083-18-W6M |  | 1458 | 1462 | [7 empty] | 653.8 | 649.8 | GS1-KJ3-NG-RG8-YZ | 33600 | GC TCD |  |  | 2 - Revision
| 52458 | PREDATOR OIL FORT ST. JOHN 13-14-083-18-W6M/04 | RANCH ENERGY CORPORATION | MAXXAM ANALYTICS | Maxxam | B717161:QR4243-01 | 18022 | GAS | 00/13-14-083-18W6/04 | 194 | FORT ST. JOHN | NORTH PINE A | 2017 03 09 | 2017 03 07 | 2017 03 19 | METER RUN | 750 | 750 | 872 | 17 | 17 | 20 |  |  | 0.0001 | 0.0003 | 0.0058 | 0.0082 | 0.0034 | 0.9376 | 0.0299 | 0.0088 | 0.0016 | 0.0023 | 0.0005 | 0.0006 | 0.0004 | 0.0005 | [34 empty] | 0.601 | 0.73659 | 17.4 | 4626.5 | 198.3 |  | 95 | 3.2801 | 3.2773 | 195 | Tutweiler | 3400 | SFSJA01G |  | 13-14-083-18-W6M |  | 1124.5 | 1914 | [7 empty] | 624.2 | 620.2 | GS1-KJ3-NG-RG8-YZ | 2200 | GC TCD |  |  | 2 - Revision
200/D-093-K/094-A-11/00 | 52717 | PREDATOR BUICK PLANT D-093-K/94-A-11 | RANCH ENERGY CORPORATION | MAXXAM ANALYTICS | Maxxam | B724154:QV0920-01 | 19591 | XGAS | 00/D-093-K/094-A-11/00 |  | BUICK CREEK |  | 2017 04 03 | 2017 03 30 | 2017 04 07 | RP_0002_SQ (PLANT INLET SALES) | 3900 | 3900 | 3775 | 26 | 26 | 20 |  | MaxxALERT: The H2S concentration varies from the historical results indicating moderate non-normal statistical behavior. | TRACE | 0.0001 | 0.002 | 0.0264 | 0.0139 | 0.8163 | 0.0812 | 0.033 | 0.0054 | 0.0102 | 0.0032 | 0.0032 | 0.00164 | 0.00031 | 0.00072 | 0 | 0 | TRACE | <0.0001 | <0.0001 | <0.0001 | <0.0001 | [15 empty] | 0.00016 | 6e-05 | 0.00011 | 0 | 0 | 0 | 0 | 0.0011 | 0.00033 | 0.0004 | 0.00027 | 0.71 | 0.87018 | 20.5 | 4713.2 | 218.2 |  | 94.3 | 3.2559 | 3.2532 | 188.36 | Tutweiler | 13900 | SARAA27GE | N/A | d- 093-K/94-A-11 | [12 empty] | JJE-KDO-NG-RG8 | 11800 | GC TCD |  |  | 2 - Revision
200/D-093-K/094-A-11/00 | 52717 | PREDATOR BUICK PLANT D-093-K/94-A-11 | RANCH ENERGY CORPORATION | MAXXAM ANALYTICS | Maxxam | B726576:QW1293-01 | 7283 | XGAS | 00/D-093-K/094-A-11/00 |  | BUICK CREEK |  | 2017 04 11 | 2017 04 07 | 2017 04 17 | RP_0002_SQ (PLANT INLET SALES) | 4000 | 4000 | 3620 | 28 | 28 | 20 |  | MaxxALERT: Based on the historical data this sample is representative of the sample point. | TRACE | 0.0001 | 0.0023 | 0.0254 | 0.0121 | 0.8139 | 0.0832 | 0.0351 | 0.0061 | 0.0108 | 0.0033 | 0.0033 | 0.00142 | 0.00025 | 0.00043 | 0 | 0 | <0.0001 | TRACE | TRACE | <0.0001 | <0.0001 | [15 empty] | 0.00017 | 6e-05 | 0.00012 | 0 | 0 | 0 | 0 | 0.00102 | 0.00031 | 0.00037 | 0.00025 | 0.712 | 0.87263 | 20.6 | 4701 | 218.5 |  | 93.8 | 3.2387 | 3.2359 | 186.99 | Tutweiler | 12100 | SARAA27GE | N/A | d- 093-K/94-A-11 | [12 empty] | GAM-MM1-RG8 | 9600 | GC TCD |  |  | 1 - Final
200/D-093-K/094-A-11/00 | 52717 | PREDATOR BUICK PLANT D-093-K/94-A-11 | RANCH ENERGY CORPORATION | MAXXAM ANALYTICS | Maxxam | B734423:RA0190-01 | 18568 | XGAS | 00/D-093-K/094-A-11/00 |  | BUICK CREEK |  | 2017 05 08 | 2017 05 04 | 2017 05 12 | RP_0002_SQ (PLANT INLET SALES) | 4100 | 4100 | 3690 | 27 | 27 | 20 |  | MaxxALERT: The nC5, C6 concentrations vary from the historical results indicating moderate non-normal statistical behavior. | TRACE | 0.0001 | 0.0023 | 0.0253 | 0.0118 | 0.8152 | 0.0833 | 0.0352 | 0.0059 | 0.0105 | 0.003 | 0.0029 | 0.00131 | 0.00038 | 0.00059 | 0 | 0 | <0.0001 | TRACE | TRACE | <0.0001 | <0.0001 | [15 empty] | 0.00017 | 5e-05 | 0.00012 | 0 | 0 | 0 | 0 | 0.00094 | 0.00029 | 0.00036 | 0.00029 | 0.71 | 0.87018 | 20.5 | 4700.8 | 218.2 |  | 95.1 | 3.2836 | 3.2808 | 189.85 | Tutweiler | 11800 | SARAA27GE | N/A | d- 093-K/94-A-11 | [12 empty] | NG-RG8-RL0 | 9600 | GC TCD |  |  | 1 - Final
200/D-093-K/094-A-11/00 | 52717 | PREDATOR BUICK PLANT D-093-K/94-A-11 | RANCH ENERGY CORPORATION | MAXXAM ANALYTICS | Maxxam | B759853:RO0093-01 | 19624 | XGAS | 00/D-093-K/094-A-11/00 |  | BUICK CREEK |  | 2017 07 20 | 2017 07 18 | 2017 07 26 | RP_0002_SQ (PLANT INLET SALES) | 3200 | 3200 | 3875 | 23 | 23 | 20 |  | MaxxALERT: The duplicate sample was analyzed for confirmation of results. MaxxALERT: The sample varies from historical results indicating strong non-normal statistical behavior. | TRACE | 0.0001 | 0.0022 | 0.0255 | 0.0119 | 0.823 | 0.0822 | 0.0327 | 0.0049 | 0.0088 | 0.0026 | 0.0026 | 0.001 | 0.00017 | 0.00049 | 9e-05 | 0 | <0.0001 | <0.0001 | <0.0001 | <0.0001 | TRACE | [15 empty] | 0.00011 | 4e-05 | 7e-05 | 0 | 0 | 1e-05 | 0 | 0.00076 | 0.00023 | 0.00029 | 0.00024 | 0.7 | 0.85792 | 20.2 | 4706.6 | 216.6 |  | 96.4 | 3.3284 | 3.3256 | 193.03 | Tutweiler | 11900 | SARAA27GE | N/A | d- 093-K/94-A-11 | [12 empty] | CBF-NG-RG8 | 10500 | GC TCD |  |  | 1 - Final
200/D-093-K/094-A-11/00 | 52717 | PREDATOR BUICK PLANT D-093-K/94-A-11 | RANCH ENERGY CORPORATION | MAXXAM ANALYTICS | Maxxam | B769562:RT3102-01 | 17198 | XGAS | 00/D-093-K/094-A-11/00 |  | BUICK CREEK |  | 2017 08 17 | 2017 08 15 | 2017 08 23 | RP_0002_SQ (PLANT INLET SALES) | 5800 | 5800 | 4317 | 23 | 23 | 20 |  | MaxxALERT: The H2S, C6 concentrations vary from the historical results indicating moderate non-normal statistical behavior. | TRACE | 0.0001 | 0.0028 | 0.0259 | 0.0148 | 0.8148 | 0.0823 | 0.034 | 0.0057 | 0.0101 | 0.003 | 0.0029 | 0.00111 | 0.00022 | 0.00043 | 0 | 0 | <0.0001 | <0.0001 | <0.0001 | <0.0001 | <0.0001 | [15 empty] | 0.00012 | 5e-05 | 7e-05 | 0 | 0 | 0 | 0 | 0.00084 | 0.00025 | 0.00031 | 0.0002 | 0.708 | 0.86772 | 20.4 | 4716.9 | 218 |  | 94.1 | 3.249 | 3.2463 | 187.86 | Tutweiler | 14800 | SARAA27GE | N/A | d- 093-K/94-A-11 | [12 empty] | MM1-RG8-TMX | 9400 | GC TCD |  |  | 1 - Final
200/D-093-K/094-A-11/00 | 52717 | PREDATOR BUICK PLANT D-093-K/94-A-11 | RANCH ENERGY CORPORATION | MAXXAM ANALYTICS | Maxxam | B781771:SA2796-01 | 19355 | XGAS | 00/D-093-K/094-A-11/00 |  | BUICK CREEK |  | 2017 09 21 | 2017 09 20 | 2017 09 26 | RP_0002_SQ (PLANT INLET SALES) | 4600 | 4600 | 4223 | 18 | 18 | 20 |  | MaxxALERT: The H2S concentration varies from the historical results indicating moderate non-normal statistical behavior. | TRACE | 0.0001 | 0.0021 | 0.0267 | 0.0148 | 0.8147 | 0.0817 | 0.0335 | 0.0058 | 0.0102 | 0.0031 | 0.003 | 0.00133 | 0.00024 | 0.00046 | 0 | 0 | TRACE | TRACE | TRACE | <0.0001 | <0.0001 | [15 empty] | 0.00022 | 5e-05 | 0.00019 | 0 | 0 | 0 | 0 | 0.00092 | 0.00028 | 0.00036 | 0.00025 | 0.71 | 0.87018 | 20.5 | 4718.8 | 218.4 |  | 94.3 | 3.2559 | 3.2532 | 186.92 | Tutweiler | 14800 | SARAA27GE | N/A | d- 093-K/94-A-11 | [12 empty] | EGR-GS1-RG8 | 8900 | GC TCD |  |  | 1 - Final
| 52304 | PREDATOR FIREWEED GAS FRAC A-057-A/94-A-13 | RANCH ENERGY CORPORATION | MAXXAM ANALYTICS | Maxxam | B785261:SC1138-01 | 19474 | XGAS | 00/A-057-A/094-A-13/00 |  | FIREWEED |  | 2017 09 29 | 2017 09 27 | 2017 10 05 | COMPRESSOR DISCHARGE (RP_0788_SQ) | 4400 | 4400 | 3716 | 24 | 24 | 20 |  |  | TRACE | 0.0001 | 0.0026 | 0.0218 | 0.0066 | 0.835 | 0.0772 | 0.0311 | 0.0049 | 0.0094 | 0.003 | 0.0031 | 0.00168 | 0.00031 | 0.00068 | 0 | 0 | TRACE | <0.0001 | <0.0001 | <0.0001 | <0.0001 | [15 empty] | 0.00016 | 6e-05 | 0.0001 | 0 | 0 | 0 | 0 | 0.00116 | 0.00034 | 0.00039 | 0.00032 | 0.695 | 0.85179 | 20.1 | 4668 | 215.2 |  | 95 | 3.2801 | 3.2773 | 190.12 | Tutweiler | 6600 | SPSJB12GE | N/A | a- 057-A/94-A-13 | [12 empty] | DZ4-GS1-RG8 | 4800 | GC TCD |  |  | 1 - Final
200/D-093-K/094-A-11/00 | 52717 | PREDATOR BUICK PLANT D-093-K/94-A-11 | RANCH ENERGY CORPORATION | MAXXAM ANALYTICS | Maxxam | B790631:SF4592-01 | 11346 | XGAS | 00/D-093-K/094-A-11/00 |  | BUICK CREEK |  | 2017 10 16 | 2017 10 12 | 2017 10 20 | RP_0002_SQ (PLANT INLET SALES) | 4800 | 4800 | 4437 | 17 | 17 | 20 |  |  | TRACE | 0.0001 | 0.0024 | 0.0247 | 0.0134 | 0.8193 | 0.082 | 0.0332 | 0.0053 | 0.0099 | 0.0029 | 0.0029 | 0.00134 | 0.00014 | 0.00044 | 0 | 0 | <0.0001 | <0.0001 | <0.0001 | <0.0001 | <0.0001 | [15 empty] | 0.00013 | 5e-05 | 6e-05 | 0 | 0 | 0 | 0 | 0.00091 | 0.00028 | 0.00035 | 0.0002 | 0.704 | 0.86282 | 20.3 | 4708.5 | 217.4 |  | 92.9 | 3.2076 | 3.2049 | 185.59 | Tutweiler | 13400 | SARAA27GE | N/A | d- 093-K/94-A-11 | [12 empty] | GM1-NHR-RG8 | 11000 | GC TCD |  |  | 1 - Final
200/D-093-K/094-A-11/00 | 52717 | PREDATOR BUICK PLANT D-093-K/94-A-11 | RANCH ENERGY CORPORATION | MAXXAM ANALYTICS | Maxxam | B7A2854:SM9602-01 | 6869 | XGAS | 00/D-093-K/094-A-11/00 |  | BUICK CREEK |  | 2017 11 20 | 2017 11 16 | 2017 11 23 | RP_0002_SQ (PLANT INLET SALES) | 5100 | 5100 | 4509 | 18 | 18 | 20 |  | MaxxALERT: Based on the historical data this sample is representative of the sample point. | TRACE | 0.0001 | 0.0022 | 0.0243 | 0.0107 | 0.8172 | 0.0829 | 0.0346 | 0.0056 | 0.0102 | 0.0032 | 0.0032 | 0.00165 | 0.00038 | 0.00082 | 0 | 0 | TRACE | TRACE | TRACE | <0.0001 | <0.0001 | [15 empty] | 0.0002 | 6e-05 | 0.00015 | 0 | 0 | 0 | 0 | 0.00119 | 0.00039 | 0.00053 | 0.00043 | 0.711 | 0.8714 | 20.5 | 4691.6 | 218.2 |  | 95.6 | 3.3008 | 3.298 | 191.09 | Tutweiler | 10700 | SARAA27GE | N/A | d- 093-K/94-A-11 | [12 empty] | DZ4-NG-RG8 | 10400 | GC TCD |  |  | 1 - Final
| 52304 | PREDATOR FIREWEED GAS FRAC A-057-A/94-A-13 | RANCH ENERGY CORPORATION | MAXXAM ANALYTICS | Maxxam | B7A5059:SO1911-01 | 11444 | XGAS | 00/A-057-A/094-A-13/00 |  | FIREWEED |  | 2017 11 27 | 2017 11 24 | 2017 11 30 | COMPRESSOR DISCHARGE (RP_0788_SQ) | 3600 | 3600 | 4017 | 10 | 10 | 20 |  | MaxxALERT: The duplicate sample was analyzed for confirmation of results. MaxxALERT: The CO2 concentration varies from the historical results indicating moderate non-normal statistical behavior. | TRACE | 0.0001 | 0.0023 | 0.0237 | 0.0065 | 0.8397 | 0.0748 | 0.0306 | 0.005 | 0.0094 | 0.0027 | 0.0026 | 0.00092 | 6e-05 | 0.00012 | 0 | 0 | TRACE | TRACE | TRACE | <0.0001 | <0.0001 | [15 empty] | 0.0001 | 5e-05 | 4e-05 | 0 | 0 | 0 | 0 | 0.00073 | 0.00021 | 0.00023 | 0.00014 | 0.688 | 0.84321 | 19.9 | 4676.9 | 214.1 |  | 93.1 | 3.2145 | 3.2118 | 185.78 | Tutweiler | 6500 | SPSJB12GE | N/A | a- 057-A/94-A-13 | [12 empty] | RG8-YC2-YZ | 4300 | GC TCD |  |  | 1 - Final
200/D-093-K/094-A-11/00 | 52717 | PREDATOR BUICK PLANT D-093-K/94-A-11 | RANCH ENERGY CORPORATION | MAXXAM ANALYTICS | Maxxam | B7A9414:SQ5728-01 | 17055 | XGAS | 00/D-093-K/094-A-11/00 |  | BUICK CREEK |  | 2017 12 11 | 2017 12 08 | 2017 12 15 | RP_0002_SQ (PLANT INLET SALES) | 4900 | 4900 | 4046 | 21 | 21 | 20 |  | MaxxALERT: The sample varies from historical results indicating moderate non-normal statistical behavior. | TRACE | 0.0001 | 0.0027 | 0.0224 | 0.0069 | 0.8236 | 0.0822 | 0.0366 | 0.0058 | 0.0105 | 0.0031 | 0.0029 | 0.00101 | 0.00019 | 0.00037 | 0 | 0 | TRACE | TRACE | TRACE | <0.0001 | <0.0001 | [15 empty] | 9e-05 | 4e-05 | 4e-05 | 0 | 0 | 0 | 0 | 0.00075 | 0.00023 | 0.00029 | 0.00019 | 0.702 | 0.86037 | 20.3 | 4671.5 | 216.7 |  | 94.8 | 3.2732 | 3.2704 | 189.89 | Tutweiler | 6900 | SARAA27GE | N/A | d- 093-K/94-A-11 | [12 empty] | DZ4-NG-RG8 | 6200 | GC TCD |  |  | 1 - Final
| 52304 | PREDATOR FIREWEED GAS FRAC A-057-A/94-A-13 | RANCH ENERGY CORPORATION | MAXXAM ANALYTICS | Maxxam | B7B1934:SR9482-01 | 14613 | XGAS | 00/A-057-A/094-A-13/00 |  | FIREWEED |  | 2017 12 19 | 2017 12 15 | 2017 12 26 | COMPRESSOR DISCHARGE (RP_0788_SQ) | 5200 | 5200 | 4299 | 9 | 9 | 20 |  | MaxxALERT: Based on the historical data this sample is representative of the sample point. | TRACE | 0.0002 | 0.0038 | 0.0202 | 0.0056 | 0.8374 | 0.0761 | 0.0334 | 0.0049 | 0.0091 | 0.0028 | 0.0027 | 0.00136 | 0.00023 | 0.00036 | 0 | 0 | <0.0001 | <0.0001 | <0.0001 | <0.0001 | <0.0001 | [15 empty] | 0.00012 | 6e-05 | 6e-05 | 0 | 0 | 0 | 0 | 0.00088 | 0.00026 | 0.00029 | 0.00018 | 0.69 | 0.84566 | 19.9 | 4659.8 | 214.3 |  | 92.6 | 3.1972 | 3.1945 | 184.77 | Tutweiler | 5600 | SPSJB12GE | N/A | a- 057-A/94-A-13 | [12 empty] | CBF-GM1-RG8 | 1900 | GC TCD |  |  | 1 - Final
| 52304 | PREDATOR FIREWEED GAS FRAC A-057-A/94-A-13 | RANCH ENERGY CORPORATION | MAXXAM ANALYTICS | Maxxam | B808165:SX1679-01 | 12400 | XGAS | 00/A-057-A/094-A-13/00 |  | FIREWEED |  | 2018 02 02 | 2018 01 31 | 2018 04 05 | COMPRESSOR DISCHARGE (RP_0788_SQ) | 4600 | 4600 | 5019 | -14 | -14 | 20 |  | MaxxALERT: The duplicate sample was analyzed for confirmation of results. MaxxALERT: The sample varies from historical results indicating strong non-normal statistical behavior. | 0.0001 | 0.0002 | 0.0047 | 0.0184 | 0.0037 | 0.8508 | 0.0749 | 0.0324 | 0.0044 | 0.0079 | 0.0014 | 0.001 | 6e-05 | 0 | 0 | 0 | 0 | <0.0001 | <0.0001 | TRACE | TRACE | <0.0001 | [15 empty] | 0 | 1e-05 | 0 | 0 | 0 | 0 | 0 | 3e-05 | 0 | 0 | 0 | 0.668 | 0.8187 | 19.3 | 4655.5 | 210.9 |  | 92.1 | 3.18 | 3.1773 | 178.4 | Tutweiler | 3700 | SPSJB12GE | N/A | a- 057-A/94-A-13 | [12 empty] | GS1-TH9-YC2 | 700 | GC TCD |  |  | 2 - Revision
| 85445 | RANCH FIREWEED A-057-A/94-A-13 | RANCH ENERGY CORPORATION | MAXXAM ANALYTICS | Maxxam | B808211:SX1811-01 | 14900 | XGAS | 00/A-057-A/094-A-13/00 |  | FIREWEED |  | 2018 02 02 | 2018 01 31 | 2018 04 05 | DEHY INLET GAS | 4600 | 4600 | 4959 | -6 | -6 | 20 |  | MaxxALERT: The H2S concentration varies from the historical results indicating moderate non-normal statistical behavior. | 0.0001 | 0.0002 | 0.0047 | 0.0161 | 0.0027 | 0.845 | 0.0774 | 0.0354 | 0.0049 | 0.0093 | 0.002 | 0.0016 | 0.00042 | 0 | 0 | 0 | 0 | <0.0001 | <0.0001 | <0.0001 | TRACE | <0.0001 | [15 empty] | 0 | 2e-05 | 0 | 0 | 0 | 0 | 0 | 0.00016 | 0 | 0 | 0 | 0.676 | 0.82851 | 19.5 | 4640.2 | 212.2 |  | 88.5 | 3.0557 | 3.0531 | 173.96 | Tutweiler | 2700 | PEAFB09GE | N/A | a- 057-A/94-A-13 | [12 empty] | KKO-RG8-YZ | 800 | GC TCD |  |  | 2 - Revision
| 52304 | PREDATOR FIREWEED GAS FRAC A-057-A/94-A-13 | RANCH ENERGY CORPORATION | MAXXAM ANALYTICS | Maxxam | B839036:TM0811-01 | 16342 | XGAS | 00/A-057-A/094-A-13/00 |  | FIREWEED |  | 2018 05 23 | 2018 05 18 | 2018 05 29 | COMPRESSOR DISCHARGE (RP_0788_SQ) | 3600 | 3600 | 3473 | 23 | 23 | 18 |  | MaxxALERT: Based on the historical data this sample is representative of the sample point. | 0.0001 | 0.0002 | 0.0031 | 0.0209 | 0.0048 | 0.8385 | 0.0763 | 0.0312 | 0.0047 | 0.0092 | 0.0029 | 0.003 | 0.00163 | 0.00038 | 0.00059 | 0 | 0 | TRACE | TRACE | TRACE | TRACE | <0.0001 | [15 empty] | 0.00018 | 5e-05 | 0.0002 | 0 | 0 | 0 | 0 | 0.00112 | 0.00029 | 0.00035 | 0.00031 | 0.692 | 0.84812 | 20 | 4657.4 | 214.4 |  | 95.7 | 3.3043 | 3.3015 | 190.39 | Tutweiler | 4800 | SPSJB12GE | N/A | a- 057-A/94-A-13 | [12 empty] | MM1-PW1-RG8 | 4500 | GC TCD |  |  | 1 - Final
| 85423 | RANCH ROSELAND 11-23-088-19-W6 | OBSIDIAN ENERGY LTD. | MAXXAM ANALYTICS | Maxxam | B840422:TM8154-01 | 8024 | XGAS | 00/11-23-088-19W6/00 | 7435 | ROSELAND | BUICK CREEK DUNLEVY M | 2018 05 28 | 2018 05 24 | 2018 10 04 | DEHY INLET GAS | 3900 | 3900 | 3495 | 26 | 26 | 19 |  | MaxxALERT: The duplicate sample was analyzed for confirmation of results. MaxxALERT: The N2 concentration varies from the historical results indicating strong non-normal statistical behavior. The CO2 concentration varies from the historical results indicating moderate non-normal statistical behavior. | TRACE | 0.0003 | 0.0054 | 0.0112 | <0.0001 | 0.8465 | 0.0724 | 0.0408 | 0.0047 | 0.011 | 0.0023 | 0.0025 | 0.0008 | 0.00027 | 0.00043 | 0 | 0 | TRACE | <0.0001 | <0.0001 | <0.0001 | <0.0001 | [15 empty] | 8e-05 | 2e-05 | 7e-05 | 0 | 0 | 0 | 0 | 0.00058 | 0.0002 | 0.00025 | 0.0002 | 0.683 | 0.83708 | 19.7 | 4604.7 | 213 |  | 96.1 | 3.3181 | 3.3153 | 191.75 | Gastec | 0 | PEROA07GE |  | 11-23-088-19-W6M | [10 empty] | 734 | 729.9 | EMU-MM1-TH9 | 0 | GC TCD |  |  | 1 - Final
|  |  | RANCH ENERGY CORPORATION | MAXXAM ANALYTICS | Maxxam | B840819:TN0082-01 | 8946 | XGAS | DLS MISSING |  |  |  | 2018 05 29 | 2018 05 24 | 2018 06 01 | SALES GAS # 2 | 6000 | 6000 | 5168 | 27 | 27 | 20 |  | MaxxALERT: The iC5 and nC5 concentrations are significantly higher than expected. | TRACE | 0.0004 | 0.0084 | 0.0075 | <0.0001 | 0.9744 | 0.007 | 0.0008 | 0.0002 | 0.0002 | 0.0002 | 0.0002 | 0.0002 | 6e-05 | 0.00016 | 0 | 0 | TRACE | TRACE | <0.0001 | <0.0001 | <0.0001 | [15 empty] | 0 | 4e-05 | 0 | 0 | 0 | 0 | 0 | 0.00016 | 2e-05 | 2e-05 | 4e-05 | 0.573 | 0.70227 | 16.6 | 4607.3 | 192.2 |  | 101.8 | 3.5149 | 3.5119 | 206.42 | Gastec | 0 |  |  | d- 075-A/94-P-11 | [12 empty] | MM1-YC2 | 0 | GC TCD |  |  | 1 - Final
200/D-093-K/094-A-11/00 | 85444 | RANCH WEST BUICK D-093-K/94-A-11 | RANCH ENERGY CORPORATION | MAXXAM ANALYTICS | Maxxam | B841853:TN6308-01 | 13944 | XGAS | 00/D-093-K/094-A-11/00 |  | BUICK |  | 2018 05 31 | 2018 05 29 | 2018 06 05 | GAS INTO DEHY | 5000 | 5000 | 4306 | 22 | 22 | 18 |  | MaxxALERT: The duplicate sample was analyzed for confirmation of results. MaxxALERT: The sample varies from historical results indicating strong non-normal statistical behavior. | TRACE | 0.0001 | 0.0022 | 0.0219 | 0.0077 | 0.8411 | 0.0768 | 0.0305 | 0.0053 | 0.0057 | 0.0026 | 0.0025 | 0.0009 | 0.00031 | 0.00046 | 0 | 0 | <0.0001 | TRACE | TRACE | TRACE | TRACE | [15 empty] | 0.00018 | 5e-05 | 0.0002 | 0 | 0 | 0 | 0 | 0.00075 | 0.00021 | 0.0003 | 0.00024 | 0.685 | 0.83954 | 19.8 | 4679.7 | 213.8 |  | 95.5 | 3.2974 | 3.2946 | 189.06 | Tutweiler | 7700 | PEBUA56GE | N/A | d- 093-K/94-A-11 | [12 empty] | EMU-MM1-TH9 | 6500 | GC TCD |  |  | 1 - Final
200/D-093-K/094-A-11/00 | 52717 | PREDATOR BUICK PLANT D-093-K/94-A-11 | RANCH ENERGY CORPORATION | MAXXAM ANALYTICS | Maxxam | B841857:TN6346-01 | 14052 | XGAS | 00/D-093-K/094-A-11/00 |  | BUICK CREEK |  | 2018 05 31 | 2018 05 29 | 2018 06 05 | RP_0002_SQ (PLANT INLET SALES) | 4200 | 4200 | 4108 | 24 | 24 | 18 |  | MaxxALERT: The duplicate sample was analyzed for confirmation of results. MaxxALERT: The sample varies from historical results indicating strong non-normal statistical behavior. | TRACE | 0.0001 | 0.0022 | 0.0224 | 0.0075 | 0.8356 | 0.0788 | 0.0309 | 0.0051 | 0.009 | 0.0027 | 0.0025 | 0.00103 | 0.00026 | 0.00035 | 0 | 0 | <0.0001 | <0.0001 | <0.0001 | <0.0001 | <0.0001 | [15 empty] | 8e-05 | 5e-05 | 5e-05 | 0 | 0 | 0 | 0 | 0.00072 | 0.0002 | 0.00026 | 0.0002 | 0.69 | 0.84566 | 19.9 | 4678.7 | 214.6 |  | 95.5 | 3.2974 | 3.2946 | 191.42 | Tutweiler | 7500 | SARAA27GE | N/A | d- 093-K/94-A-11 | [12 empty] | MFA-MM1-TH9 | 6300 | GC TCD |  |  | 1 - Final

## ProTrendWater
Corrected UWI | Client ID | Source Lab | Container No. | Lab File/Ref Number | Lab Product | Well Location | Well Code | Field | Date Received by Lab | Date Sampled | Date Reported by Lab | Source Description | Source Pressure | Container Pressure When Sampled | Container Pressure When Received | Notes | Sample Point Name | Operator | Pool Name | Sampler | Total Dissolved Solids Evpr110 | Total Dissolved Solids Evpr180 | Totals Dissolved Solids Calcd | Total Dissolved Solids at Ignition | Total Dissolved Solids Measured | Organic Matter YN | Observed PH | PH Temp | Relative Density | Relative Density Temp | Refractive Index | Refractive Index Temp | Resistivity | Resistivity Temp | Salinity | Conductivity | Total Hardness | Total Alkalinity | Na mg/L | Na Mass Fraction | Na meq/L | K mg/L | K Mass fraction | K meq/L | Ca mg/L | Ca Mass Fraction | Ca meq/L | Mg mg/L | Mg Mass Fraction | Mg meq/L | Ba mg/L | Ba Mass Fractions | Ba meq/L | Sr mg/L | Sr Mass Fractions | Sr meq/L | Fe mg/L | Fe Mass Fraction | Fe meq/L | B mg/L | B Mass Fraction | B meq/L | Mn mg/L | Mn Mass Fraction | Mn meq/L | Cl mg/L | Cl Mass Fraction | Cl meq/L | Br mg/L | Br Mass Fraction | Br meq/L | I mg/L | I Mass Fraction | I meq/L | HCO3 mg/L | HCO3 Mass Fraction | HCO3 meq/L | SO4 mg/L | SO4 Mass Fraction | SO4 meq/L | CO3 mg/L | CO3 Mass Fraction | CO3 meq/L | OH mg/L | OH Mass Fraction | OH meq/L | H2S mg/L | H2S Mass Fraction | H2S meq/L | Sample Point Code | Meter ID | LSD | Test Recovery | Interval 1 From | Interval 1 To | Interval 2 From | Interval 2 To | Interval 3 From | Interval 3 To | Production Rate Water | Production Rate Oil | Production Rate Gas | KB | GR | Analyst | Total Iron | Total Mn Mg/L | Polymer Concentration | Viscosity | Report Version | Date Off
200/D-093-K/094-A-11/00 |  | Maxxam | PLASTIC BOTTLE | A823027:J87324-01 | WATER | 00/D-093-K/094-A-11/00 |  | BUICK CREEK W | 2008 05 16 | 2008 05 14 | 2008 05 22 | SEPARATOR | NA | NA | NA |  | CANETIC BUICK CREEK WEST D-93-K/94-A-11 | OBSIDIAN ENERGY LTD. |  | MAXXAM |  |  | 2900 |  | 3480 |  | 7.2 |  | 1.002 |  | 1.334 |  | 1.99 |  |  | 5030 | 53 | 180 | 1040 |  | 45.2 | 24.1 |  | 0.6 | 14.9 |  | 0.7 | 4 |  | 0.3 | 0.46 |  | <0.1 | 2.71 |  | <0.1 | <0.01 |  | <0.01 | [6 empty] | 1543 |  | 43.5 | [6 empty] | 220 |  | 3.6 | 161 |  | 3.4 | <0.50 |  | <0.1 | <0.50 |  | <0.1 | PRESENT |  |  | SARAA27W |  | d- 093-K/94-A-11 | [12 empty] | GM1-GS1-JF5-MC3-MW-SM4
200/D-086-H/094-P-06/00 |  | Maxxam | Plastic | A406187:573580-01 | WATER | 00/D-086-H/094-P-06/00 | 17300 | DESAN | 2004 03 29 | 2004 03 20 | 2004 04 01 | WELLHEAD | NA | NA | NA |  | PENN WEST DESAN d-086-H/94-P-06 | OBSIDIAN ENERGY LTD. | N/A | PENN WEST |  |  | 31000 |  | 30170 |  | 7.2 |  | 1.022 |  | 1.337 |  | 0.23 |  |  | 43400 | 6200 | 2500 | 9230 |  | 401 | 465 |  | 11.9 | 1920 |  | 96 | 329 |  | 27 | 179 |  | 2.6 | 44.1 |  | 1 | 9.84 |  | 0.35 | [6 empty] | 17340 |  | 488 | [6 empty] | 3100 |  | 50.6 | <1 |  | <0.1 | <0.50 |  | <0.1 | <0.50 |  | <0.1 | ABSENT |  |  | PENNW22W | N/A | d- 086-H/94-P-06 |  | N/A | N/A | N/A | N/A | N/A | N/A |  |  |  | N/A | 621.8 | IJ
200/D-075-A/094-P-11/00 |  | Maxxam | PLASTIC BOTTLE | B0C0548:Y99623-01 | WATER | 00/D-075-A/094-P-11/00 |  | WILDBOY | 2010 12 13 | 2010 12 05 | 2010 12 18 | RIVER WATER SAMPLE | NA | NA | NA | NO PROTREND PROVIDED DUE TO INCOMPLETE SAMPLE POINT Ionic imbalance; sample may contain organic which can affect the results for alkalinity and total dissolved solid. | PENN WEST WILDBOY d-075-A/94-P-11 | OBSIDIAN ENERGY LTD. |  | PENN WEST |  |  | 400 |  | 260 |  | 6.44 |  | 1 |  | 1.333 |  | 36.8 |  |  | 272 | 120 | 550 | 12.1 |  | 0.5 | 0.7 |  | <0.1 | 34.7 |  | 1.7 | 8 |  | 0.7 | 0.05 |  | <0.1 | 0.08 |  | <0.1 | 0.08 |  | <0.01 | [6 empty] | 3 |  | <0.1 | [6 empty] | 670 |  | 11 | 14 |  | 0.3 | <0.50 |  | <0.1 | <0.50 |  | <0.1 | ABSENT |  |  |  |  | d- 075-A/94-P-11 | [12 empty] | AA9-BP-KS9-MC3 | 0.28 | 0.009
200/D-075-A/094-P-11/00 |  | Maxxam | PLASTIC BOTTLE | B0B5029:Y65596-01 | WATER | 00/D-075-A/094-P-11/00 |  | WILDBOY | 2010 11 26 | 2010 11 19 | 2010 11 29 | WATER INJECTION | NA | NA | NA | NO PROTREND OR COST CODE PROVIDED 2010/11/26 | PENN WEST WILDBOY D-075-A/94-P-11 | OBSIDIAN ENERGY LTD. |  | PENN WEST |  |  | 30000 |  | 28180 |  | 7.67 |  | 1.022 |  | 1.336 |  | 0.18 |  |  | 55100 | 1900 | 4200 | 12000 |  | 521 | 63.6 |  | 1.6 | 218 |  | 10.9 | 326 |  | 26.7 | 395 |  | 5.8 | 48.7 |  | 1.1 | 0.5 |  | 0.02 | [6 empty] | 15140 |  | 427 | [6 empty] | 4400 |  | 71.4 | 2 |  | <0.1 | 360 |  | 12 | <0.50 |  | <0.1 | ABSENT |  |  | PWWIA67W | N/A | d- 075-A/94-P-11 | [12 empty] | AS8-MC3
200/D-065-I/094-P-05/02 |  | Maxxam | Plastic | A404393:564925-01 | WATER | 00/D-065-I/094-P-05/02 | 15226 | THETLAANDOA | 2004 03 05 | 2004 02 20 | 2004 03 11 | SEPARATOR | NA | NA | NA |  | PENN WEST THETLAANDOA d-065-I/94-P-05 | OBSIDIAN ENERGY LTD. | DEBOLT | TOTAL |  |  | 23000 |  | 22530 |  | 7.3 |  | 1.016 |  | 1.336 |  | 0.333 |  |  | 30000 | 1500 | 2400 | 8910 |  | 388 | 45.2 |  | 1.2 | 334 |  | 16.7 | 155 |  | 12.7 | 409 |  | 6 | 32.9 |  | 0.8 | 1.48 |  | 0.05 | [6 empty] | 12060 |  | 340 | [6 empty] | 2900 |  | 47.2 | <1 |  | <0.1 | <0.50 |  | <0.1 | <0.50 |  | <0.1 | ABSENT |  |  | PWTTA29W |  | d- 065-I/94-P-05 | [10 empty] | 558 | 553.5 | AG-CB-IJ-MW
200/D-064-G/094-P-10/00 |  | Maxxam | PLASTIC BOTTLE | B235841:DH9568-01 | WATER | 00/D-064-G/094-P-10/00 |  | PETITOT | 2012 05 03 | 2012 04 21 | 2012 05 31 | PETITOT RIVER WATER | NA | NA | NA | THIS SAMPLE WAS REQUESTED BY DAVID SHERMAN. NO PROTREND OR COST CODE PROVIDED 2012/05/25 | PENN WEST PETITOT D-064-G/94-P-10 | OBSIDIAN ENERGY LTD. |  | MAXXAM ANALYTICS |  |  | 170 |  | 190 |  | 7.66 |  | 1 |  | 1.333 |  | 38.6 |  |  | 259 | 150 | 120 | 5.4 |  | 0.2 | 1.2 |  | <0.1 | 42.3 |  | 2.1 | 9.8 |  | 0.8 | 0.05 |  | <0.1 | 0.09 |  | <0.1 | <0.01 |  | <0.01 | [6 empty] | <1 |  | <0.1 | [6 empty] | 140 |  | 2.3 | 39 |  | 0.8 | <0.50 |  | <0.1 | <0.50 |  | <0.1 | ABSENT |  |  |  |  | d- 064-G/94-P-10 | [12 empty] | AA9-MC3-MCT | 0.4 | 0.035
200/D-064-G/094-P-10/00 |  | Maxxam | PLASTIC BOTTLE | B235841:DN2221-01 | WATER | 00/D-064-G/094-P-10/00 |  | PETITOT | 2012 05 03 | 2012 04 21 | 2012 06 06 | 1:3; RECYCLE: PETITOT RIVER | NA | NA | NA | THIS SAMPLE WAS REQUESTED BY DAVID SHERMAN. NO PROTREND OR COST CODE PROVIDED 2012/05/25 | PENN WEST PETITOT D-064-G/94-P-10 | OBSIDIAN ENERGY LTD. |  | MAXXAM ANALYTICS |  |  | 9900 |  | 9900 |  | 7.24 |  | 1.007 |  | 1.334 |  | 0.5 |  |  | 20200 | 1500 | 160 | 3230 |  | 140 | 60.5 |  | 1.5 | 501 |  | 25 | 63.7 |  | 5.2 | 88.8 |  | 1.3 | 47.1 |  | 1.1 | 2.73 |  | 0.1 | [6 empty] | 5956 |  | 168 | [6 empty] | 200 |  | 3.2 | 31 |  | 0.6 | <0.50 |  | <0.1 | <0.50 |  | <0.1 | ABSENT |  |  |  |  | d- 064-G/94-P-10 | [12 empty] | AA9-MC3-MCT | 30.6 | 0.572
200/D-064-G/094-P-10/00 |  | Maxxam | PLASTIC BOTTLE | B235841:DN2213-01 | WATER | 00/D-064-G/094-P-10/00 |  | PETITOT | 2012 05 03 |  | 2012 06 06 | 1:2; RECYCLE: PETITOT RIVER | NA | NA | NA | THIS SAMPLE WAS REQUESTED BY DAVID SHERMAN. NO PROTREND OR COST CODE PROVIDED 2012/05/25 | PENN WEST PETITOT d-064-G/94-P-10 | OBSIDIAN ENERGY LTD. |  | MAXXAM ANALYTICS |  |  | 13000 |  | 12750 |  | 7.12 |  | 1.009 |  | 1.335 |  | 0.38 |  |  | 26200 | 2000 | 180 | 4170 |  | 181 | 80.4 |  | 2.1 | 648 |  | 32.4 | 81.3 |  | 6.7 | 117 |  | 1.7 | 61.7 |  | 1.4 | 3.68 |  | 0.13 | [6 empty] | 7808 |  | 220 | [6 empty] | 220 |  | 3.6 | 28 |  | 0.6 | <0.50 |  | <0.1 | <0.50 |  | <0.1 | ABSENT |  |  |  |  | d- 064-G/94-P-10 | [12 empty] | AA9-MC3-MCT | 56.4 | 0.789
200/D-064-G/094-P-10/00 |  | Maxxam | PLASTIC BOTTLE | B235841:DN2222-01 | WATER | 00/D-064-G/094-P-10/00 |  | PETITOT | 2012 05 03 |  | 2012 06 06 | 1:4; RECYCLE: PETITOT RIVER | NA | NA | NA | THIS SAMPLE WAS REQUESTED BY DAVID SHERMAN. NO PROTREND OR COST CODE PROVIDED 2012/05/25 | PENN WEST PETITOT D-064-G/94-P-10 | OBSIDIAN ENERGY LTD. |  | MAXXAM ANALYTICS |  |  | 7800 |  | 7830 |  | 7.22 |  | 1.005 |  | 1.334 |  | 0.7 |  |  | 14300 | 1200 | 160 | 2480 |  | 108 | 49 |  | 1.3 | 411 |  | 20.5 | 53 |  | 4.3 | 71.7 |  | 1 | 38.1 |  | 0.9 | 2.05 |  | 0.07 | [6 empty] | 4688 |  | 132 | [6 empty] | 190 |  | 3.1 | 27 |  | 0.6 | <0.50 |  | <0.1 | <0.50 |  | <0.1 | ABSENT |  |  |  |  | d- 064-G/94-P-10 | [12 empty] | AA9-MC3-MCT | 23 | 0.464
200/D-064-G/094-P-10/00 |  | Maxxam | PLASTIC BOTTLE | B235841:DN2223-01 | WATER | 00/D-064-G/094-P-10/00 |  | PETITOT | 2012 05 03 |  | 2012 06 06 | 1:2; DEBOLT/PLANT: PETITOT RIVER | NA | NA | NA | THIS SAMPLE WAS REQUESTED BY DAVID SHERMAN. NO PROTREND OR COST CODE PROVIDED 2012/05/25 | PENN WEST PETITOT D-064-G/94-P-10 | OBSIDIAN ENERGY LTD. |  | MAXXAM ANALYTICS |  |  | 11000 |  | 11410 |  | 8 |  | 1.008 |  | 1.335 |  | 0.43 |  |  | 23000 | 910 | 1000 | 4160 |  | 181 | 34.3 |  | 0.9 | 128 |  | 6.4 | 144 |  | 11.8 | 54.6 |  | 0.8 | 23.1 |  | 0.5 | 0.35 |  | 0.01 | [6 empty] | 6366 |  | 179 | [6 empty] | 1200 |  | 20 | 21 |  | 0.4 | <0.50 |  | <0.1 | <0.50 |  | <0.1 | ABSENT |  |  |  |  | d- 064-G/94-P-10 | [12 empty] | AA9-MC3-MCT | 0.84 | 0.041
200/D-064-G/094-P-10/00 |  | Maxxam | PLASTIC BOTTLE | B235841:DN2224-01 | WATER | 00/D-064-G/094-P-10/00 |  | PETITOT | 2012 05 03 |  | 2012 06 06 | 1:3; DEBOLT/PLANT: PETITOT RIVER | NA | NA | NA | THIS SAMPLE WAS REQUESTED BY DAVID SHERMAN. NO PROTREND OR COST CODE PROVIDED 2012/05/25 | PENN WEST PETITOT D-064-G/94-P-10 | OBSIDIAN ENERGY LTD. |  | MAXXAM ANALYTICS |  |  | 8700 |  | 8790 |  | 7.96 |  | 1.006 |  | 1.334 |  | 0.65 |  |  | 15500 | 730 | 780 | 3170 |  | 138 | 26.1 |  | 0.7 | 107 |  | 5.4 | 111 |  | 9.1 | 41.6 |  | 0.6 | 17.6 |  | 0.4 | 0.26 |  | <0.01 | [6 empty] | 4783 |  | 135 | [6 empty] | 950 |  | 15.6 | 31 |  | 0.6 | <0.50 |  | <0.1 | <0.50 |  | <0.1 | ABSENT |  |  |  |  | d- 064-G/94-P-10 | [12 empty] | AA9-MC3-MCT | 0.67 | 0.034
200/D-064-G/094-P-10/00 |  | Maxxam | PLASTIC BOTTLE | B235841:DN2225-01 | WATER | 00/D-064-G/094-P-10/00 |  | PETITOT | 2012 05 03 |  | 2012 06 06 | 1:4; DEBOLT/PLANT: PETITOT RIVER | NA | NA | NA | THIS SAMPLE WAS REQUESTED BY DAVID SHERMAN. NO PROTREND OR COST CODE PROVIDED 2012/05/25 | PENN WEST PETITOT D-064-G/94-P-10 | OBSIDIAN ENERGY LTD. |  | MAXXAM ANALYTICS |  |  | 7000 |  | 7090 |  | 7.97 |  | 1.004 |  | 1.334 |  | 0.78 |  |  | 12700 | 610 | 650 | 2530 |  | 110 | 21.2 |  | 0.5 | 93.6 |  | 4.7 | 91.7 |  | 7.5 | 33.1 |  | 0.5 | 14 |  | 0.3 | 0.24 |  | <0.01 | [6 empty] | 3821 |  | 108 | [6 empty] | 790 |  | 13 | 27 |  | 0.6 | <0.50 |  | <0.1 | <0.50 |  | <0.1 | ABSENT |  |  |  |  | d- 064-G/94-P-10 | [12 empty] | AA9-MC3-MCT | 1.33 | 0.806
200/D-064-G/094-P-10/00 |  | Maxxam | PLASTIC BOTTLE | B235841:DN2226-01 | WATER | 00/D-064-G/094-P-10/00 |  | PETITOT | 2012 05 03 |  | 2012 06 06 | 1:1:1; DEBOLT/PLANT: SLAVE POINT: RECYCLE | NA | NA | NA | THIS SAMPLE WAS REQUESTED BY DAVID SHERMAN. NO PROTREND OR COST CODE PROVIDED 2012/05/25 | PENN WEST PETITOT D-064-G/94-P-10 | OBSIDIAN ENERGY LTD. |  | MAXXAM ANALYTICS |  |  | 29000 |  | 29210 |  | 7.4 |  | 1.021 |  | 1.337 |  | 0.18 |  |  | 54800 | 3300 | 1300 | 10200 |  | 443 | 148 |  | 3.8 | 861 |  | 43 | 278 |  | 22.8 | 112 |  | 1.6 | 87.7 |  | 2 | 8.13 |  | 0.29 | [6 empty] | 17120 |  | 482 | [6 empty] | 1600 |  | 25.6 | 19 |  | 0.4 | <0.50 |  | <0.1 | <0.50 |  | <0.1 | ABSENT |  |  |  |  | d- 064-G/94-P-10 | [12 empty] | AA9-MC3-MCT | 87.9 | 1.03
200/D-016-E/094-P-10/00 | 84167 | Maxxam | PLASTIC BOTTLE | B233857:DG5838-01 | WATER | 00/D-016-E/094-P-10/00 | 26868 | HELMET | 2012 04 26 | 2012 04 21 | 2012 05 02 | MANIFOLD | NA | NA | NA | NO PROTREND OR COST CODE PROVIDED 2011/04/05 | PENN WEST HELMET D-016-E/94-P-10 | OBSIDIAN ENERGY LTD. | SLAVE POINT | MAXXAM ANALYTICS |  |  | 11000 |  | 10390 |  | 7.51 |  | 1.007 |  | 1.335 |  | 0.56 |  |  | 17800 | 1000 | 1400 | 3660 |  | 159 | 19.7 |  | 0.5 | 203 |  | 10.1 | 129 |  | 10.6 | 0.51 |  | <0.1 | 20.8 |  | 0.5 | 1.51 |  | 0.05 | [6 empty] | 5481 |  | 154 | [6 empty] | 1800 |  | 28.9 | 171 |  | 3.6 | <0.50 |  | <0.1 | <0.50 |  | <0.1 | ABSENT |  |  | PEHEA05W | N/A | d- 016-E/94-P-10 |  |  |  | 205 | 208 | N/A | N/A |  |  |  | 466.1 | 461.3 | JS2-MC3-MCT-ML9-NG
200/D-016-E/094-P-10/00 |  | Maxxam | PLASTIC BOTTLE | B235841:DH9573-01 | WATER | 00/D-016-E/094-P-10/00 |  |  | 2012 05 03 | 2012 04 21 | 2012 06 06 | SLAVE POINT (TUBING) | NA | NA | NA | THIS SAMPLE WAS REQUESTED BY DAVID SHERMAN. NO PROTREND OR COST CODE PROVIDED 2012/05/25 | PENN WEST D-016-E/94-P-10 | OBSIDIAN ENERGY LTD. |  | MAXXAM ANALYTICS |  |  | 16000 |  | 16310 |  | 7.47 |  | 1.011 |  | 1.335 |  | 0.31 |  |  | 32000 | 2400 | 1200 | 5300 |  | 231 | 94 |  | 2.4 | 641 |  | 32 | 192 |  | 15.8 | 1.38 |  | <0.1 | 41.7 |  | 1 | 2.92 |  | 0.1 | [6 empty] | 8834 |  | 249 | [6 empty] | 1500 |  | 24.2 | 202 |  | 4.2 | <0.50 |  | <0.1 | <0.50 |  | <0.1 | ABSENT |  |  |  |  | d- 016-E/94-P-10 | [12 empty] | AA9-MC3-MCT | 14.8 | 0.448
200/D-016-E/094-P-10/00 |  | Maxxam | PLASTIC BOTTLE | B125927:AG5145-01 | WATER | 00/D-016-E/094-P-10/00 | 26868 | HELMET | 2011 04 04 | 2011 03 26 | 2011 04 07 | CHOKE MANIFOLD SWAB #1 | NA | NA | NA |  | PENN WEST HELMET d-016-E/94-P-10 | OBSIDIAN ENERGY LTD. | SLAVE POINT | PURE ENERGY |  |  | 22000 |  | 22310 |  | 7.13 |  | 1.016 |  | 1.336 |  | 0.23 |  |  | 43000 | 1500 | 2300 | 8000 |  | 348 | 134 |  | 3.4 | 231 |  | 11.5 | 235 |  | 19.2 | 19.9 |  | 0.3 | 35.2 |  | 0.8 | 1.15 |  | 0.04 | [6 empty] | 12060 |  | 340 | [6 empty] | 2800 |  | 46.1 | 12 |  | 0.2 | <0.50 |  | <0.1 | <0.50 |  | <0.1 | ABSENT |  |  |  |  | d- 016-E/94-P-10 | [10 empty] | 466.1 | 461.3 | BP-MB4
200/D-016-E/094-P-10/00 |  | Maxxam | PLASTIC BOTTLE | B125927:AG5146-01 | WATER | 00/D-016-E/094-P-10/00 | 26868 | HELMET | 2011 04 04 | 2011 03 26 | 2011 04 07 | CHOKE MANIFOLD SWAB #3 | NA | NA | NA |  | PENN WEST HELMET d-016-E/94-P-10 | OBSIDIAN ENERGY LTD. | SLAVE POINT | PURE ENERGY |  |  | 1900 |  | 1690 |  | 10.1 |  | 1.001 |  | 1.333 |  | 2.74 |  |  | 3650 | 97 | 460 | 603 |  | 26.2 | 43 |  | 1.1 | 34.5 |  | 1.7 | 2.6 |  | 0.2 | 1.04 |  | <0.1 | 0.45 |  | <0.1 | 19.7 |  | 0.71 | [6 empty] | 656 |  | 18.5 | [6 empty] | 120 |  | 1.9 | 237 |  | 4.9 | 220 |  | 7.3 | <0.50 |  | <0.1 | ABSENT |  |  |  |  | d- 016-E/94-P-10 | [10 empty] | 466.1 | 461.3 | BP-MB4
200/D-016-E/094-P-10/00 |  | Maxxam | PLASTIC BOTTLE | B125927:AG5147-01 | WATER | 00/D-016-E/094-P-10/00 | 26868 | HELMET | 2011 04 04 | 2011 03 26 | 2011 04 07 | CHOKE MANIFOLD SWAB #4 | NA | NA | NA |  | PENN WEST HELMET d-016-E/94-P-10 | OBSIDIAN ENERGY LTD. | SLAVE POINT | PURE ENERGY |  |  | 110000 |  | 113300 |  | 6.26 |  | 1.086 |  | 1.353 |  | 0.06 |  |  | 166000 | 26000 | 470 | 30700 |  | 1340 | 1330 |  | 34 | 8820 |  | 440 | 940 |  | 77 | 14.6 |  | 0.2 | 409 |  | 9.3 | 114 |  | 4.09 | [6 empty] | 67720 |  | 1910 | [6 empty] | 570 |  | 9.4 | 257 |  | 5.3 | <0.50 |  | <0.1 | <0.50 |  | <0.1 | ABSENT |  |  |  |  | d- 016-E/94-P-10 | [10 empty] | 466.1 | 461.3 | BP-MB4
200/D-016-E/094-P-10/00 |  | Maxxam | PLASTIC BOTTLE | B125927:AG5148-01 | WATER | 00/D-016-E/094-P-10/00 | 26868 | HELMET | 2011 04 04 | 2011 03 26 | 2011 04 07 | CHOKE MANIFOLD SWAB #5 | NA | NA | NA |  | PENN WEST HELMET d-016-E/94-P-10 | OBSIDIAN ENERGY LTD. | SLAVE POINT | PURE ENERGY |  |  | 120000 |  | 124330 |  | 6.13 |  | 1.099 |  | 1.355 |  | 0.05 |  |  | 184000 | 29000 | 380 | 35200 |  | 1530 | 1510 |  | 38.7 | 9950 |  | 496 | 1060 |  | 86.5 | 10.4 |  | 0.2 | 462 |  | 10.5 | 4.24 |  | 0.15 | [6 empty] | 76580 |  | 2160 | [6 empty] | 460 |  | 7.6 | 288 |  | 6 | <0.50 |  | <0.1 | <0.50 |  | <0.1 | PRESENT |  |  |  |  | d- 016-E/94-P-10 | [10 empty] | 466.1 | 461.3 | BP-MB4
200/D-016-E/094-P-10/00 |  | Maxxam | PLASTIC BOTTLE | B125927:AG5149-01 | WATER | 00/D-016-E/094-P-10/00 | 26868 | HELMET | 2011 04 04 | 2011 03 26 | 2011 04 07 | CHOKE MANIFOLD SWAB #7 | NA | NA | NA |  | PENN WEST HELMET d-016-E/94-P-10 | OBSIDIAN ENERGY LTD. | SLAVE POINT | PURE ENERGY |  |  | 110000 |  | 114280 |  | 6.05 |  | 1.086 |  | 1.353 |  | 0.06 |  |  | 174000 | 26000 | 370 | 31100 |  | 1350 | 1380 |  | 35.3 | 8920 |  | 445 | 961 |  | 78.7 | 8.73 |  | 0.1 | 416 |  | 9.5 | 3.78 |  | 0.14 | [6 empty] | 66590 |  | 1880 | [6 empty] | 460 |  | 7.5 | 283 |  | 5.9 | <0.50 |  | <0.1 | <0.50 |  | <0.1 | PRESENT |  |  |  |  | d- 016-E/94-P-10 | [10 empty] | 466.1 | 461.3 | BP-MB4
200/D-016-E/094-P-10/00 |  | Maxxam | PLASTIC BOTTLE | B125927:AG5150-01 | WATER | 00/D-016-E/094-P-10/00 | 26868 | HELMET | 2011 04 04 | 2011 03 26 | 2011 04 07 | CHOKE MANIFOLD SWAB #8 | NA | NA | NA |  | PENN WEST HELMET d-016-E/94-P-10 | OBSIDIAN ENERGY LTD. | SLAVE POINT | PURE ENERGY |  |  | 120000 |  | 124770 |  | 6.13 |  | 1.097 |  | 1.355 |  | 0.05 |  |  | 188000 | 27000 | 320 | 33300 |  | 1450 | 1550 |  | 39.5 | 9010 |  | 449 | 1060 |  | 86.6 | 8.75 |  | 0.1 | 434 |  | 9.9 | 2.66 |  | 0.1 | [6 empty] | 77360 |  | 2180 | [6 empty] | 390 |  | 6.5 | 280 |  | 5.8 | <0.50 |  | <0.1 | <0.50 |  | <0.1 | PRESENT |  |  |  |  | d- 016-E/94-P-10 | [10 empty] | 466.1 | 462.3 | BP-MB4
200/D-016-E/094-P-10/00 |  | Maxxam | PLASTIC BOTTLE | B125927:AG5151-01 | WATER | 00/D-016-E/094-P-10/00 | 26868 | HELMET | 2011 04 04 | 2011 03 26 | 2011 04 07 | CHOKE MANIFOLD SWAB #9 | NA | NA | NA |  | PENN WEST HELMET d-016-E/94-P-10 | OBSIDIAN ENERGY LTD. | SLAVE POINT | PURE ENERGY |  |  | 130000 |  | 133620 |  | 6.05 |  | 1.107 |  | 1.356 |  | 0.05 |  |  | 198000 | 30000 | 350 | 38200 |  | 1660 | 1670 |  | 42.8 | 9970 |  | 498 | 1120 |  | 92 | 9.04 |  | 0.1 | 492 |  | 11.2 | 97.7 |  | 3.5 | [6 empty] | 82790 |  | 2330 | [6 empty] | 430 |  | 7.1 | 310 |  | 6.5 | <0.50 |  | <0.1 | <0.50 |  | <0.1 | ABSENT |  |  |  |  | d- 016-E/94-P-10 | [10 empty] | 466.1 | 461.3 | BP-MB4
200/D-016-E/094-P-10/00 |  | Maxxam | PLASTIC BOTTLE | B125927:AG5152-01 | WATER | 00/D-016-E/094-P-10/00 | 26868 | HELMET | 2011 04 04 | 2011 03 26 | 2011 04 07 | CHOKE MANIFOLD SWAB #10 | NA | NA | NA |  | PENN WEST HELMET d-016-E/94-P-10 | OBSIDIAN ENERGY LTD. | SLAVE POINT | PURE ENERGY |  |  | 120000 |  | 124160 |  | 6.31 |  | 1.095 |  | 1.355 |  | 0.05 |  |  | 188000 | 26000 | 350 | 32300 |  | 1400 | 1460 |  | 37.5 | 8660 |  | 432 | 987 |  | 80.9 | 8.16 |  | 0.1 | 424 |  | 9.7 | 2.46 |  | 0.09 | [6 empty] | 76610 |  | 2160 | [6 empty] | 430 |  | 7 | 295 |  | 6.2 | <0.50 |  | <0.1 | <0.50 |  | <0.1 | PRESENT |  |  |  |  | d- 016-E/94-P-10 | [10 empty] | 466.1 | 461.3 | BP-MB4
200/D-013-F/094-P-10/00 |  | Maxxam | Plastic | A406106:573107-01 | WATER | 00/D-013-F/094-P-10/00 | 17476 | HELMET NORTH | 2004 03 26 | 2004 03 20 | 2004 04 01 | SEPARATOR | NA | NA | NA | Ionic imbalance; major ions analized in duplicate. | PENN WEST HZ N HELMET c-023-F/94-P-10 | OBSIDIAN ENERGY LTD. | JEAN MARIE | SWT |  |  | 1600 |  | 1730 |  | 7.6 |  | 1.001 |  | 1.335 |  | 3.19 |  |  | 3140 | 200 | 680 | 267 |  | 11.6 | 55.2 |  | 1.4 | 48 |  | 2.4 | 20.6 |  | 1.7 | <0.01 |  | <0.1 | 0.364 |  | <0.1 | 0.24 |  | <0.01 | [6 empty] | 511 |  | 14.4 | [6 empty] | 820 |  | 13.5 | 276 |  | 5.8 | <0.50 |  | <0.1 | <0.50 |  | <0.1 | ABSENT |  |  | PENNW18W | N/A | c- 023-F/94-P-10 |  | 1300 | 1762 | 1300 | 1762 | N/A | N/A |  |  | 39.03 | 458.2 | 453.7 | CB-IJ
200/C-054-G/094-P-10/00 |  | Maxxam | PLASTIC BOTTLE | B120092:AD3069-01 | WATER | 00/C-054-G/094-P-10/00 |  | HELMET | 2011 03 15 | 2011 03 11 | 2011 03 18 | FLOW BACK | NA | NA | NA |  | PENN WEST HELMET c-054-G/94-P-10 | OBSIDIAN ENERGY LTD. | EVIE | PURE ENERGY |  |  | 65000 |  | 68640 |  | 6.32 |  | 1.049 |  | 1.343 |  | 0.09 |  |  | 116000 | 10000 | 310 | 20400 |  | 887 | 892 |  | 22.8 | 3460 |  | 173 | 433 |  | 35.5 | 31.1 |  | 0.5 | 362 |  | 8.3 | 13.5 |  | 0.48 | [6 empty] | 39860 |  | 1120 | [6 empty] | 380 |  | 6.2 | 30 |  | 0.6 | <0.50 |  | <0.1 | <0.50 |  | <0.1 | ABSENT |  |  |  |  | c- 054-G/94-P-10 | [12 empty] | GS1-MB4-MC3
200/C-054-G/094-P-10/00 |  | Maxxam | PLASTIC BOTTLE | B119418:AC9527-01 | WATER | 00/C-054-G/094-P-10/00 | 23622 | HELMET | 2011 03 11 | 2011 03 09 | 2011 03 14 | P-TANK | NA | NA | NA | NO PROTREND OR COST CODE PROVIDED 2011/03/11 | PENN WEST HELMET C-054-G/94-P-10 | OBSIDIAN ENERGY LTD. |  | MAXXAM ANALYTICS |  |  | 52000 |  | 49640 |  | 6.51 |  | 1.039 |  | 1.34 |  | 0.11 |  |  | 93900 | 7000 | 300 | 17900 |  | 778 | 743 |  | 19 | 2310 |  | 115 | 300 |  | 24.6 | 36.3 |  | 0.5 | 245 |  | 5.6 | 10.2 |  | 0.37 | [6 empty] | 30690 |  | 865 | [6 empty] | 360 |  | 5.9 | 14 |  | 0.3 | <0.50 |  | <0.1 | <0.50 |  | <0.1 | ABSENT |  |  | PWHEA00W |  | c- 054-G/94-P-10 | [10 empty] | 455.9 | 450.6 | AS8-KS9-MC3
200/C-035-J/094-P-11/00 |  | Maxxam | Plastic | A508061:749244-01 | WATER | 00/C-035-J/094-P-11/00 |  | HELMET | 2005 03 18 | 2005 03 09 | 2005 03 22 | SEPARATOR | NA | NA | NA |  | PENN WEST HELMET 200/C-035-J/94-P-11 | OBSIDIAN ENERGY LTD. | BLUESKY | SOUTHERN WELL |  |  | 21000 |  | 25500 |  | 8 |  | 1.015 |  | 1.336 |  | 0.37 |  |  | 27400 | 840 | 4700 | 8090 |  | 352 | 85.3 |  | 2.2 | 70.3 |  | 3.5 | 160 |  | 13.1 | 104 |  | 1.5 | 28.9 |  | 0.7 | 0.25 |  | <0.01 | [6 empty] | 9490 |  | 267 | [6 empty] | 5800 |  | 94.8 | <1 |  | <0.1 | <0.50 |  | <0.1 | <0.50 |  | <0.1 | ABSENT |  |  | PWTTA37W |  | c- 035-J/94-P-11 |  | 366.3 | 368.7 | 363.5 | 365.2 | [5 empty] | 447.7 | 444.1 | CB-GS1-LUL
200/C-022-F/094-A-14/00 |  | Maxxam | PLASTIC BOTTLE | B297929:EW1335-01 | WATER | 00/C-022-F/094-A-14/00 | 1753 | BUICK CREEK | 2012 10 29 | 2012 10 25 | 2012 10 31 | WATER OFF SEPARATOR | NA | NA | NA | NO PROTREND CODE PROVIDED 2012/10/25 THIS SAMPLE WAS REQUESTED BY DUSTYN JOHNSON/DEAN KROEKER. | SAMSON CNRL NORTH BUICK CREEK C-022-F/94-A-14 | OBSIDIAN ENERGY LTD. | DUNLEVY P | MAXXAM ANALYTICS |  |  | 12000 |  | 12840 |  | 5.05 |  | 1.008 |  | 1.336 |  | 0.4 |  |  | 25200 | 920 | 36 | 2310 |  | 101 | 2330 |  | 59.6 | 293 |  | 14.6 | 46 |  | 3.8 | 5.81 |  | <0.1 | 9.32 |  | 0.2 | 277 |  | 9.92 | [6 empty] | 6782 |  | 191 | [6 empty] | 44 |  | 0.7 | 9 |  | 0.2 | <0.50 |  | <0.1 | <0.50 |  | <0.1 | ABSENT |  |  | SABUA14W |  | c- 022-F/94-A-14 |  | 1148.4 | 1151.5 | 1121 | 1123.4 | 1121 | 1123.4 |  |  |  | 786.5 | 782.3 | CBF-FA1-GS1-KS9-MC3-MCT-NG-SJ6
200/C-007-K/094-P-11/00 |  | Maxxam | Plastic | A402283:554753-01 | WATER | 00/C-007-K/094-P-11/00 | 15304 | HELMET | 2004 02 06 | 2004 01 19 | 2004 02 12 | SEPARATOR | NA | NA | NA |  | PENN WEST EXP HELMET c-007-K/94-P-11 | OBSIDIAN ENERGY LTD. | QUATERNARY | GREAT PLAINS |  |  | 1600 |  | 1490 |  | 7.8 |  | 1.001 |  | 1.333 |  | 3.62 |  |  | 2760 | 170 | 800 | 593 |  | 25.8 | 14.3 |  | 0.4 | 38.1 |  | 1.9 | 17.5 |  | 1.4 | 0.08 |  | <0.1 | 0.227 |  | <0.1 | 4.39 |  | 0.16 | [6 empty] | 422 |  | 11.9 | [6 empty] | 980 |  | 16.1 | 73 |  | 1.5 | <0.50 |  | <0.1 | <0.50 |  | <0.1 | ABSENT |  |  | PEHEA34W | N/A | c- 007-K/94-P-11 |  | 195 | 195 | 195 | 195 | N/A | N/A |  |  |  | 447.4 | 443.2 | IJ
200/C-007-K/094-P-11/00 |  | Maxxam | Plastic | A402283:554752-01 | WATER | 00/C-007-K/094-P-11/00 | 15304 | HELMET | 2004 02 06 | 2004 01 18 | 2004 02 12 | SEPARATOR | NA | NA | NA |  | PENN WEST EXP HELMET c-007-K/94-P-11 | OBSIDIAN ENERGY LTD. | QUATERNARY | GREAT PLAINS |  |  | 1800 |  | 1640 |  | 8.5 |  | 1.001 |  | 1.333 |  | 3.27 |  |  | 3060 | 68 | 940 | 712 |  | 31 | 12.4 |  | 0.3 | 16.6 |  | 0.8 | 6.5 |  | 0.5 | 0.12 |  | <0.1 | 0.15 |  | <0.1 | 1.48 |  | 0.05 | [6 empty] | 435 |  | 12.3 | [6 empty] | 1100 |  | 18.3 | 58 |  | 1.2 | 17 |  | 0.6 | <0.50 |  | <0.1 | ABSENT |  |  | PEHEA33W | N/A | c- 007-K/94-P-11 |  | 205 | 208 | 205 | 208 | N/A | N/A |  |  |  | 447.4 | 443.2 | IJ
200/C-003-H/094-P-11/00 |  | Maxxam | Plastic | A503409:723874-01 | WATER | 00/C-003-H/094-P-11/00 |  | HELMET | 2005 02 11 | 2005 01 16 | 2005 02 17 | MANIFOLD | NA | NA | NA |  | PENN WEST HELMET 200/C-003-H/94-P-11 | OBSIDIAN ENERGY LTD. | BLUESKY | SWT |  |  | 27000 |  | 21730 |  | 8.2 |  | 1.02 |  | 1.337 |  | 0.3 |  |  | 33400 | 1200 | 3700 | 10400 |  | 450 | 57.6 |  | 1.5 | 55.5 |  | 2.8 | 270 |  | 22.1 | 123 |  | 1.8 | 48.7 |  | 1.1 | 0.31 |  | 0.01 | [6 empty] | 14380 |  | 405 | [6 empty] | 4500 |  | 73.2 | <1 |  | <0.1 | <0.50 |  | <0.1 | <0.50 |  | <0.1 | ABSENT |  |  | PWTTA34W |  | c- 003-H/94-P-11 |  | 374.5 | 375.5 | 374.5 | 375.5 |  |  | 3.4 | 0 | 14.34 | 456.95 | 453.7 | GS1-JW | [5 empty] | 38369
200/B-087-B/094-P-14/00 |  | Maxxam | Plastic | A405596:570894-01 | WATER | 00/B-087-B/094-P-14/00 | 17395 | HOSSITL | 2004 03 19 | 2004 03 07 | 2004 03 25 | SEPARATOR | NA | NA | NA | Ionic imbalance; sample may contain dissolved organics which can affect the results for alkalinity. | PENN WEST HZ HOSSITL b-077-B/94-P-14 | OBSIDIAN ENERGY LTD. | JEAN MARIE | ACUURACY ONLINE |  |  | 220 |  | 110 |  | 6.5 |  | 1 |  | 1.333 |  | 20.1 |  |  | 497 | 97 | 180 | 33.4 |  | 1.5 | 1.8 |  | <0.1 | 36 |  | 1.8 | 1.7 |  | 0.1 | 0.03 |  | <0.1 | 1.39 |  | <0.1 | 0.08 |  | <0.01 | [6 empty] | 42 |  | 1.2 | [6 empty] | 220 |  | 3.5 | <1 |  | <0.1 | <0.50 |  | <0.1 | <0.50 |  | <0.1 | ABSENT |  |  | PWEST09W | N/A | b- 077-B/94-P-14 |  | 1475.5 | 1790 | 1475.5 | 1790 | N/A | N/A |  |  |  | N/A | 489.6 | GS1-IJ-MW
200/B-059-L/094-P-09/02 |  | Maxxam | PLASTIC BOTTLE | A813943:J32656-01 | WATER | 00/B-059-L/094-P-09/02 |  | HELMET | 2008 03 28 | 2008 03 19 | 2008 04 02 | P TANK | NA | NA | NA |  | PENN WEST HELMET B-059-L/94-P-09/02 | OBSIDIAN ENERGY LTD. | PINE POINT FM | PROFOLD |  |  | 2800 |  | 2970 |  | 5.98 |  | 1.002 |  | 1.335 |  | 2.61 |  |  | 3830 | 560 | 230 | 802 |  | 34.9 | 26.9 |  | 0.7 | 182 |  | 9.1 | 26.1 |  | 2.1 | 0.14 |  | <0.1 | 5.85 |  | 0.1 | 0.13 |  | <0.01 | [6 empty] | 1578 |  | 44.4 | [6 empty] | 280 |  | 4.6 | 63 |  | 1.3 | <0.50 |  | <0.1 | <0.50 |  | <0.1 | PRESENT |  |  | PEHEA51W |  | b- 059-L/94-P-09 |  | 1994.4 | 2005 | 1994.4 | 2005 | [5 empty] | 494 | 490 | GS1-MC3-MP5-NG
200/B-059-L/094-P-09/00 |  | Maxxam | PLASTIC BOTTLE | A813943:J32654-01 | WATER | 00/B-059-L/094-P-09/00 |  | HELMET | 2008 03 28 | 2008 03 17 | 2008 04 02 | P - TANK | NA | NA | NA |  | PENN WEST HELMET B-059-L/94-P-09 | OBSIDIAN ENERGY LTD. | PINE POINT FM | PROFOLD |  |  | 1800 |  | 2310 |  | 5.7 |  | 1.001 |  | 1.335 |  | 3.82 |  |  | 2620 | 370 | 94 | 590 |  | 25.6 | 19.8 |  | 0.5 | 121 |  | 6 | 17 |  | 1.4 | 0.15 |  | <0.1 | 4.23 |  | <0.1 | 0.67 |  | 0.02 | [6 empty] | 1004 |  | 28.3 | [6 empty] | 110 |  | 1.9 | 37 |  | 0.8 | <0.50 |  | <0.1 | <0.50 |  | <0.1 | PRESENT |  |  | PEHEA50W |  | b- 059-L/94-P-09 |  | 1994.4 | 2005 | 1994.4 | 2005 | [5 empty] | 494 | 490 | GS1-MC3-MP5-NG
200/B-056-J/094-P-11/00 |  | Maxxam | Plastic | A405190:569116-01 | WATER | 00/B-056-J/094-P-11/00 | 14575 | HELMET | 2004 03 16 | 2004 02 27 | 2004 03 22 | SEPARATOR | NA | NA | NA | Ionic imbalance; sample may contain dissolved organics which can affect the results for alkalinity. | PENN WEST HZ HELMET b-056-J/94-P-11 | OBSIDIAN ENERGY LTD. | JEAN MARIE | PENN WEST |  |  | 140 |  | 180 |  | 6.5 |  | 1 |  | 1.333 |  | 47.2 |  |  | 212 | 56 | 81 | 19.2 |  | 0.8 | <0.1 |  | <0.1 | 21.2 |  | 1.1 | 0.8 |  | <0.1 | 0.97 |  | <0.1 | 0.069 |  | <0.1 | 0.05 |  | <0.01 | [6 empty] | 14 |  | 0.4 | [6 empty] | 98 |  | 1.6 | 38 |  | 0.8 | <0.50 |  | <0.1 | <0.50 |  | <0.1 | ABSENT |  |  | PWWHM06W | N/A | b- 056-J/94-P-11 |  | N/A | N/A | N/A | N/A | N/A | N/A |  |  |  | 459.8 | 455 | GA-IJ-MW
200/B-027-J/094-P-10/00 |  | Maxxam | PLASTIC BOTTLE | A809561:J05245-01 | WATER | 00/B-027-J/094-P-10/00 |  | HELMET | 2008 03 05 | 2008 02 29 | 2008 03 10 | MANIFOLD | NA | NA | NA |  | PENN WEST HELMET B-027-J/94-P-10 | OBSIDIAN ENERGY LTD. | KEG RIVER | PROFLO |  |  | 150000 |  | 192850 |  | 6.58 |  | 1.12 |  | 1.36 |  | 0.05 |  |  | 200000 | 39000 | 310 | 45100 |  | 1960 | 2170 |  | 55.4 | 12900 |  | 644 | 1640 |  | 134 | 9.67 |  | 0.1 | 536 |  | 12.2 | 0.94 |  | 0.03 | [6 empty] | 86900 |  | 2450 | [6 empty] | 370 |  | 6.1 | 43 |  | 0.9 | <0.50 |  | <0.1 | <0.50 |  | <0.1 | PRESENT |  |  | PENHE17W | N/A | b- 027-J/94-P-10 |  | 2031 | 2040 | 2022.5 | 2027.5 |  |  | 40 |  |  | 459 | 454.1 | AS8-GS1-MC3
200/B-027-J/094-P-10/00 |  | Maxxam | PLASTIC BOTTLE | A809561:J05241-01 | WATER | 00/B-027-J/094-P-10/00 |  | HELMET | 2008 03 05 | 2008 02 27 | 2008 03 10 | MANIFOLD | NA | NA | NA |  | PENN WEST HELMET B-027-J/94-P-10 | OBSIDIAN ENERGY LTD. | KEG RIVER | PROFLO |  |  | 140000 |  | 152160 |  | 6.59 |  | 1.114 |  | 1.359 |  | 0.05 |  |  | 199000 | 38000 | 300 | 40800 |  | 1770 | 2090 |  | 53.5 | 12700 |  | 633 | 1580 |  | 130 | 9.42 |  | 0.1 | 517 |  | 11.8 | 3.02 |  | 0.11 | [6 empty] | 84200 |  | 2370 | [6 empty] | 370 |  | 6 | 289 |  | 6 | <0.50 |  | <0.1 | <0.50 |  | <0.1 | ABSENT |  |  | PENHE17W | N/A | b- 027-J/94-P-10 |  | 2031 | 2040 | 2022.5 | 2027.5 |  |  | 4 |  |  | 459 | 454.1 | AS8-GS1-MC3
200/B-027-J/094-P-10/00 |  | Maxxam | PLASTIC BOTTLE | A809561:J05243-01 | WATER | 00/B-027-J/094-P-10/00 |  | HELMET | 2008 03 05 | 2008 02 24 | 2008 03 10 | MANIFOLD | NA | NA | NA |  | PENN WEST HELMET 200/B-027-J/94-P-10 | OBSIDIAN ENERGY LTD. | KEG RIVER | PROFLO |  |  | 80000 |  | 102280 |  | 5.76 |  | 1.061 |  | 1.349 |  | 0.09 |  |  | 111000 | 24000 | 160 | 19000 |  | 826 | 1230 |  | 31.4 | 8110 |  | 405 | 813 |  | 66.6 | 4 |  | <0.1 | 219 |  | 5 | 0.78 |  | 0.03 | [6 empty] | 50850 |  | 1430 | [6 empty] | 190 |  | 3.2 | 151 |  | 3.1 | <0.50 |  | <0.1 | <0.50 |  | <0.1 | PRESENT |  |  | PENHE18W | N/A | b- 027-J/94-P-10 |  | 2031 | 2040 | 2022.5 | 2027.5 |  |  | 40 |  |  | 459 | 454.1 | AS8-GS1-MC3
200/B-024-G/094-P-10/00 |  | Maxxam | PLASTIC BOTTLE | B511705:LR4717-01 | WATER | 00/B-024-G/094-P-10/00 |  |  | 2015 02 13 | 2015 01 31 | 2015 02 19 | PRODUCED WATER | NA | NA | NA | NO PROTREND CODE PROVIDED | PENN WEST D-D24-G/94-P-10 | OBSIDIAN ENERGY LTD. |  | PENN WEST |  |  | 85000 |  | 81500 |  | 5.93 | 22.6 | 1.065 |  | 1.346 |  | 0.09 |  |  | 111000 | 17000 | 170 | 23400 |  | 1020 | 79 |  | 2.02 | 5700 |  | 284 | 611 |  | 50.1 | 1290 |  | 18.7 | 572 |  | 13.1 | 13.6 |  | 0.486 | [6 empty] | 54620 |  | 1540 | [6 empty] | 210 |  | 3.41 | 0.8 |  | 0.016 | <0.50 |  | <0.02 | <0.50 |  | <0.03 | ABSENT |  |  |  |  | b-D024-G/94-P-10 | [12 empty] | PM7-RT1 |  |  |  |  | 1
200/B-024-G/094-P-10/00 |  | Maxxam | PLASTIC BOTTLE | B511705:LR4713-01 | WATER | 00/B-024-G/094-P-10/00 |  |  | 2015 02 13 | 2015 01 04 | 2015 02 19 | PRODUCED WATER | NA | NA | NA | NO PROTREND CODE PROVIDED | PENN WEST B-A24-G/94-P-10 | OBSIDIAN ENERGY LTD. |  | PENN WEST |  |  | 45000 |  | 45980 |  | 6.02 | 22.6 | 1.033 |  | 1.338 |  | 0.15 |  |  | 68300 | 8300 | 110 | 13200 |  | 574 | 65.1 |  | 1.67 | 2810 |  | 140 | 307 |  | 25.1 | 710 |  | 10.3 | 327 |  | 7.46 | 2.55 |  | 0.0912 | [6 empty] | 28500 |  | 803 | [6 empty] | 130 |  | 2.12 | 1.1 |  | 0.023 | <0.50 |  | <0.02 | <0.50 |  | <0.03 | ABSENT |  |  |  |  | b-A024-G/94-P-10 | [12 empty] | PM7-RT1 |  |  |  |  | 1
200/B-024-G/094-P-10/00 |  | Maxxam | PLASTIC BOTTLE | B511705:LR4714-01 | WATER | 00/B-024-G/094-P-10/00 |  |  | 2015 02 13 | 2015 01 02 | 2015 02 19 | PRODUCED WATER | NA | NA | NA | NO PROTREND CODE PROVIDED | PENN WEST B-24-G/94-P-10 | OBSIDIAN ENERGY LTD. |  | PENN WEST |  |  | 60000 |  | 56800 |  | 2.76 | 22.8 | 1.045 |  | 1.341 |  | 0.11 |  |  | 87800 | 10000 | <0.50 | 15700 |  | 683 | 53.5 |  | 1.37 | 3380 |  | 169 | 380 |  | 31.1 | 834 |  | 12.2 | 383 |  | 8.73 | 2520 |  | 90.2 | [6 empty] | 38150 |  | 1080 | [6 empty] | <0.50 |  | <0.008 | 1 |  | 0.021 | <0.50 |  | <0.02 | <0.50 |  | <0.03 | ABSENT |  |  |  |  | b- 024-G/94-P-10 | [12 empty] | PM7-RT1 |  |  |  |  | 1
200/B-024-G/094-P-10/00 |  | Maxxam | GLASS BOTTLE | B432762:JL8490-01 | WATER | 00/B-024-G/094-P-10/00 |  |  | 2014 04 25 | 2014 04 08 | 2014 05 02 | N/A | NA | NA | NA | NO PROTREND CODE PROVIDED Ionic imbalance: results have been verified. | PENN WEST b-A024-G/94-P-10 | OBSIDIAN ENERGY LTD. |  | PENN WEST |  |  | 63000 |  | 61900 |  | 6.42 | 21.4 | 1.047 |  | 1.34 |  | 0.12 |  |  | 84500 | 11000 | 160 | 18600 |  | 807 | 83.2 |  | 2.13 | 3540 |  | 177 | 418 |  | 34.3 | 924 |  | 13.5 | 428 |  | 9.76 | 32 |  | 1.15 | [6 empty] | 40550 |  | 1140 | [6 empty] | 190 |  | 3.19 | <0.1 |  | <0.002 | <0.50 |  | <0.02 | <0.50 |  | <0.03 | ABSENT |  |  |  |  | b-A024-G/94-P-10 | [12 empty] | AU-MB4-MC3 |  |  |  |  | 1
200/B-024-G/094-P-10/00 |  | Maxxam | GLASS BOTTLE | B432762:JL8491-01 | WATER | 00/B-024-G/094-P-10/00 |  |  | 2014 04 25 | 2014 04 08 | 2014 05 02 | N/A | NA | NA | NA | NO PROTREND CODE PROVIDED Ionic imbalance: results have been verified. | PENN WEST b- 024-G/94-P-10 | OBSIDIAN ENERGY LTD. |  | PENN WEST |  |  | 62000 |  | 58900 |  | 5.48 | 21.3 | 1.046 |  | 1.34 |  | 0.12 |  |  | 81100 | 10000 | 29 | 16900 |  | 735 | 64.6 |  | 1.65 | 3500 |  | 175 | 418 |  | 34.3 | 812 |  | 11.8 | 378 |  | 8.64 | 491 |  | 17.6 | [6 empty] | 40250 |  | 1130 | [6 empty] | 36 |  | 0.587 | 0.9 |  | 0.019 | <0.50 |  | <0.02 | <0.50 |  | <0.03 | ABSENT |  |  |  |  | b- 024-G/94-P-10 | [12 empty] | AU-MB4-MC3 |  |  |  |  | 1
200/B-024-G/094-P-10/00 |  | Maxxam | GLASS BOTTLE | B432762:JL8492-01 | WATER | 00/B-024-G/094-P-10/00 |  |  | 2014 04 25 | 2014 04 08 | 2014 05 02 | N/A | NA | NA | NA | NO PROTREND CODE PROVIDED | PENN WEST b- 024-G/94-P-10 | OBSIDIAN ENERGY LTD. |  | PENN WEST |  |  | 40000 |  | 35480 |  | 6.15 | 21.2 | 1.029 |  | 1.337 |  | 0.19 |  |  | 53000 | 5700 | 190 | 12700 |  | 552 | 34.9 |  | 0.892 | 1930 |  | 96.5 | 218 |  | 17.9 | 563 |  | 8.21 | 192 |  | 4.39 | 56.2 |  | 2.01 | [6 empty] | 25140 |  | 708 | [6 empty] | 230 |  | 3.72 | <0.1 |  | <0.002 | <0.50 |  | <0.02 | <0.50 |  | <0.03 | ABSENT |  |  |  |  | b- 024-G/94-P-10 | [12 empty] | AU-MB4-MC3 |  |  |  |  | 1
200/B-024-G/094-P-10/00 |  | Maxxam | GLASS BOTTLE | B432762:JL8493-01 | WATER | 00/B-024-G/094-P-10/00 |  |  | 2014 04 25 | 2014 04 08 | 2014 05 02 | N/A | NA | NA | NA | NO PROTREND CODE PROVIDED Ionic imbalance: results have been verified. | PENN WEST b-D024-G/94-P-10 | OBSIDIAN ENERGY LTD. |  | PENN WEST |  |  | 97000 |  | 92500 |  | 6.44 | 21.2 | 1.075 |  | 1.346 |  | 0.09 |  |  | 115000 | 18000 | 150 | 25200 |  | 1100 | 83.6 |  | 2.14 | 5990 |  | 299 | 704 |  | 57.7 | 1340 |  | 19.6 | 619 |  | 14.1 | 29.7 |  | 1.06 | [6 empty] | 65090 |  | 1830 | [6 empty] | 180 |  | 2.98 | 0.9 |  | 0.019 | <0.50 |  | <0.02 | <0.50 |  | <0.03 | ABSENT |  |  |  |  | b-D024-G/94-P-10 | [12 empty] | AU-MB4-MC3 |  |  |  |  | 1
200/B-024-G/094-P-10/00 |  | Maxxam | GLASS BOTTLE | B432762:JL8494-01 | WATER | 00/B-024-G/094-P-10/00 |  |  | 2014 04 25 | 2014 04 08 | 2014 05 02 | N/A | NA | NA | NA | NO PROTREND CODE PROVIDED Ionic imbalance: results have been verified. | PENN WEST b-G024-G/94-P-10 | OBSIDIAN ENERGY LTD. |  | PENN WEST |  |  | 42000 |  | 37140 |  | 6.35 | 21.2 | 1.031 |  | 1.337 |  | 0.18 |  |  | 55200 | 5700 | 130 | 12600 |  | 548 | 37 |  | 0.946 | 1900 |  | 94.8 | 222 |  | 18.2 | 398 |  | 5.8 | 184 |  | 4.2 | 43.7 |  | 1.57 | [6 empty] | 27210 |  | 767 | [6 empty] | 160 |  | 2.54 | 0.3 |  | 0.006 | <0.50 |  | <0.02 | <0.50 |  | <0.03 | ABSENT |  |  |  |  | b-G024-G/94-P-10 | [12 empty] | AU-MB4-MC3 |  |  |  |  | 1
200/B-024-G/094-P-10/00 |  | Maxxam | GLASS BOTTLE | B432762:JL8495-01 | WATER | 00/B-024-G/094-P-10/00 |  |  | 2014 04 25 | 2014 04 08 | 2014 05 02 | N/A | NA | NA | NA | NO PROTREND CODE PROVIDED | PENN WEST b-F024-G/94-P-10 | OBSIDIAN ENERGY LTD. |  | PENN WEST |  |  | 14000 |  | 13820 |  | 6.51 | 21.1 | 1.01 |  | 1.335 |  | 0.43 |  |  | 23200 | 1900 | 150 | 4500 |  | 196 | 18 |  | 0.461 | 656 |  | 32.7 | 72.7 |  | 5.96 | 147 |  | 2.15 | 72.1 |  | 1.65 | 22.7 |  | 0.812 | [6 empty] | 8786 |  | 248 | [6 empty] | 180 |  | 2.99 | 0.5 |  | 0.01 | <0.50 |  | <0.02 | <0.50 |  | <0.03 | ABSENT |  |  |  |  | b-F024-G/94-P-10 | [12 empty] | AU-MB4-MC3 |  |  |  |  | 1
200/B-024-G/094-P-10/00 |  | Maxxam | GLASS BOTTLE | B432762:JL8496-01 | WATER | 00/B-024-G/094-P-10/00 |  |  | 2014 04 25 | 2014 04 08 | 2014 05 02 | N/A | NA | NA | NA | NO PROTREND CODE PROVIDED Ionic imbalance: results have been verified. | PENN WEST b-H024-G/94-P-10 | OBSIDIAN ENERGY LTD. |  | PENN WEST |  |  | 6900 |  | 6530 |  | 6.37 | 21.3 | 1.004 |  | 1.333 |  | 0.87 |  |  | 11500 | 1000 | 94 | 2080 |  | 90.6 | 16.8 |  | 0.431 | 342 |  | 17.1 | 39.7 |  | 3.25 | 77.8 |  | 1.13 | 38.6 |  | 0.881 | 12.1 |  | 0.435 | [6 empty] | 4355 |  | 123 | [6 empty] | 110 |  | 1.87 | 0.2 |  | 0.004 | <0.50 |  | <0.02 | <0.50 |  | <0.03 | ABSENT |  |  |  |  | b-H024-G/94-P-10 | [12 empty] | AU-MB4-MC3 |  |  |  |  | 1
200/B-024-G/094-P-10/00 |  | Maxxam | GLASS BOTTLE | B432762:JL8497-01 | WATER | 00/B-024-G/094-P-10/00 |  |  | 2014 04 25 | 2014 04 08 | 2014 05 02 | N/A | NA | NA | NA | NO PROTREND CODE PROVIDED | PENN WEST b-E024-G/94-P-10 | OBSIDIAN ENERGY LTD. |  | PENN WEST |  |  | 20000 |  | 20980 |  | 6.59 | 21.3 | 1.014 |  | 1.335 |  | 0.3 |  |  | 32900 | 3100 | 150 | 7010 |  | 305 | 28 |  | 0.716 | 1060 |  | 52.7 | 118 |  | 9.64 | 224 |  | 3.26 | 109 |  | 2.48 | 44.5 |  | 1.6 | [6 empty] | 11960 |  | 337 | [6 empty] | 190 |  | 3.1 | 0.3 |  | 0.006 | <0.50 |  | <0.02 | <0.50 |  | <0.03 | ABSENT |  |  |  |  | b-E024-G/94-P-10 | [12 empty] | AU-MB4-MC3 |  |  |  |  | 1
200/B-024-G/094-P-10/00 |  | Maxxam | GLASS BOTTLE | B252221:DS5029-01 | WATER | 00/B-024-G/094-P-10/00 |  |  | 2012 06 19 | 2012 06 11 | 2012 06 27 | N/A | NA | NA | NA | NO PROTREND CODE DUE TO NO SAMPLE POINT PROVIDED | PENN WEST b-E24-G/94-P-10 | OBSIDIAN ENERGY LTD. |  | PENN WEST |  |  | 53000 |  | 52430 |  | 6.4 |  | 1.039 |  | 1.34 |  | 0.11 |  |  | 92300 | 7700 | 210 | 17600 |  | 766 | 86.4 |  | 2.2 | 2600 |  | 130 | 299 |  | 24.5 | 579 |  | 8.4 | 235 |  | 5.4 | 14 |  | 0.5 | [6 empty] | 31840 |  | 897 | [6 empty] | 260 |  | 4.3 | 1 |  | <0.1 | <0.50 |  | <0.1 | <0.50 |  | <0.1 | ABSENT |  |  |  |  | b- 024-G/94-P-10 | [12 empty] | AS8-GM1-KS9-MC3-MCT-RN-SM4
200/B-024-G/094-P-10/00 |  | Maxxam | GLASS BOTTLE | B252221:DS5028-01 | WATER | 00/B-024-G/094-P-10/00 |  |  | 2012 06 19 | 2012 06 10 | 2012 06 27 | N/A | NA | NA | NA | NO PROTREND CODE DUE TO NO SAMPLE POINT PROVIDED | PENN WEST b-H24-G/94-P-10 | OBSIDIAN ENERGY LTD. |  | PENN WEST |  |  | 48000 |  | 46970 |  | 6.38 |  | 1.035 |  | 1.338 |  | 0.12 |  |  | 85200 | 7500 | 210 | 16200 |  | 704 | 57.6 |  | 1.5 | 2510 |  | 125 | 291 |  | 23.8 | 534 |  | 7.8 | 222 |  | 5.1 | 19.4 |  | 0.7 | [6 empty] | 29100 |  | 820 | [6 empty] | 260 |  | 4.2 | 2 |  | <0.1 | <0.50 |  | <0.1 | <0.50 |  | <0.1 | ABSENT |  |  |  |  | b- 024-G/94-P-10 | [12 empty] | AS8-GM1-KS9-MC3-MCT-RN-SM4
200/B-024-G/094-P-10/00 |  | Maxxam | GLASS BOTTLE | B252221:DS5026-01 | WATER | 00/B-024-G/094-P-10/00 |  |  | 2012 06 19 | 2012 06 08 | 2012 06 27 | N/A | NA | NA | NA | NO PROTREND CODE DUE TO NO SAMPLE POINT PROVIDED | PENN WEST b-G24-G/94-P-10 | OBSIDIAN ENERGY LTD. |  | PENN WEST |  |  | 51000 |  | 49780 |  | 6.34 |  | 1.038 |  | 1.339 |  | 0.11 |  |  | 89700 | 7500 | 250 | 17000 |  | 741 | 63.5 |  | 1.6 | 2520 |  | 126 | 300 |  | 24.6 | 538 |  | 7.8 | 230 |  | 5.2 | 30.1 |  | 1.08 | [6 empty] | 31160 |  | 878 | [6 empty] | 300 |  | 4.9 | <1 |  | <0.1 | <0.50 |  | <0.1 | <0.50 |  | <0.1 | ABSENT |  |  |  |  | b- 024-G/94-P-10 | [12 empty] | AS8-GM1-KS9-MC3-MCT-RN-SM4
200/B-024-G/094-P-10/00 |  | Maxxam | GLASS BOTTLE | B252221:DS5024-01 | WATER | 00/B-024-G/094-P-10/00 |  |  | 2012 06 19 | 2012 06 07 | 2012 06 27 | N/A | NA | NA | NA | NO PROTREND CODE DUE TO NO SAMPLE POINT PROVIDED | PENN WEST b-A24-G/94-P-10 | OBSIDIAN ENERGY LTD. |  | PENN WEST |  |  | 64000 |  | 69180 |  | 6.39 |  | 1.048 |  | 1.342 |  | 0.09 |  |  | 109000 | 11000 | 200 | 20600 |  | 895 | 125 |  | 3.2 | 3610 |  | 180 | 424 |  | 34.8 | 864 |  | 12.6 | 413 |  | 9.4 | 12.4 |  | 0.44 | [6 empty] | 39090 |  | 1100 | [6 empty] | 240 |  | 4 | 2 |  | <0.1 | <0.50 |  | <0.1 | <0.50 |  | <0.1 | ABSENT |  |  |  |  | b- 024-G/94-P-10 | [12 empty] | AS8-GM1-KS9-MC3-MCT-RN-SM4
200/B-024-G/094-P-10/00 |  | Maxxam | GLASS BOTTLE | B252221:DS5023-01 | WATER | 00/B-024-G/094-P-10/00 |  |  | 2012 06 19 | 2012 06 06 | 2012 06 27 | N/A | NA | NA | NA | NO PROTREND CODE DUE TO NO SAMPLE POINT PROVIDED | PENN WEST b-D24-G/94-P-10 | OBSIDIAN ENERGY LTD. |  | PENN WEST |  |  | 75000 |  | 75930 |  | 6.27 |  | 1.057 |  | 1.344 |  | 0.08 |  |  | 125000 | 14000 | 180 | 23100 |  | 1000 | 80.4 |  | 2.1 | 4790 |  | 239 | 557 |  | 45.6 | 1050 |  | 15.3 | 510 |  | 11.6 | 9.45 |  | 0.34 | [6 empty] | 46550 |  | 1310 | [6 empty] | 220 |  | 3.7 | 1 |  | <0.1 | <0.50 |  | <0.1 | <0.50 |  | <0.1 | ABSENT |  |  |  |  | b- 024-G/94-P-10 | [12 empty] | AS8-GM1-KS9-MC3-MCT-RN-SM4
200/B-024-G/094-P-10/00 |  | Maxxam | PLASTIC BOTTLE | B0C0548:Y99624-01 | WATER | 00/B-024-G/094-P-10/00 |  | WILDBOY | 2010 12 13 | 2010 12 05 | 2010 12 18 | SITE SAMPLE | NA | NA | NA | NO PROTREND PROVIDED DUE TO INCOMPLETE SAMPLE POINT | PENNWEST WILDBOY b-024-G/94-P-10 | OBSIDIAN ENERGY LTD. |  | PENN WEST |  |  | 110000 |  | 118410 |  | 7.35 |  | 1.09 |  | 1.354 |  | 0.05 |  |  | 185000 | 21000 | 94 | 34200 |  | 1490 | 137 |  | 3.5 | 6630 |  | 331 | 986 |  | 80.8 | 1480 |  | 21.6 | 705 |  | 16.1 | 274 |  | 9.81 | [6 empty] | 72350 |  | 2040 | [6 empty] | 110 |  | 1.9 | 1 |  | <0.1 | <0.50 |  | <0.1 | <0.50 |  | <0.1 | ABSENT |  |  |  |  | b- 024-G/94-P-10 | [12 empty] | AA9-BP-KS9-MC3 | 464 | 7.26
200/B-024-G/094-P-10/00 |  | Maxxam | PLASTIC BOTTLE | B018672:T41757-01 | WATER | 00/B-024-G/094-P-10/00 |  | JULY LAKE | 2010 03 31 | 2010 03 25 | 2010 04 06 | SEPARATOR | NA | NA | NA | NO PROTREND OR COST CODE PROVIDED 2010/03/31 | PENN WEST JULY LAKE B-024-G/94-P-10 | OBSIDIAN ENERGY LTD. |  | PENN WEST |  |  | 53000 |  | 50590 |  | 6.32 |  | 1.039 |  | 1.339 |  | 0.11 |  |  | 90300 | 8900 | 310 | 17600 |  | 767 | 92 |  | 2.4 | 3030 |  | 151 | 330 |  | 27.1 | 686 |  | 10 | 340 |  | 7.8 | 54 |  | 1.94 | [6 empty] | 31870 |  | 898 | [6 empty] | 370 |  | 6.1 | 2 |  | <0.1 | <0.50 |  | <0.1 | <0.50 |  | <0.1 | ABSENT |  |  | PEJUA18W |  | b- 024-G/94-P-10 | [12 empty] | GM1-KS4-MC3-MMD
200/B-024-G/094-P-10/00 |  | Maxxam | PLASTIC BOTTLE | A941011:Q10661-01 | WATER | 00/B-024-G/094-P-10/00 |  |  | 2009 08 06 | 2009 08 03 | 2009 08 10 | FLOWLINE | NA | NA | NA |  | PENN WEST B-024-G/94-P-10 | OBSIDIAN ENERGY LTD. |  | WEATHERFORD |  |  | 49000 |  | 47120 |  | 6.6 |  | 1.036 |  | 1.338 |  | 0.11 |  |  | 88300 | 8000 | 300 | 15400 |  | 672 | 76.7 |  | 2 | 2600 |  | 130 | 364 |  | 29.8 | 543 |  | 7.9 | 215 |  | 4.9 | 34 |  | 1.22 | [6 empty] | 30110 |  | 848 | [6 empty] | 370 |  | 6 | 2 |  | <0.1 | <0.50 |  | <0.1 | <0.50 |  | <0.1 | ABSENT |  |  |  |  | b- 024-G/94-P-10 | [12 empty] | AH9-GM1-MC3
200/B-022-J/094-P-11/00 |  | Maxxam | Plastic | A405190:569093-01 | WATER | 00/B-022-J/094-P-11/00 | 14571 | HELMET | 2004 03 16 | 2004 02 27 | 2004 03 22 | SEPARATOR | N/A | N/A | NA |  | PENN WEST HZ HELMET b-056-J/94-P-11 | OBSIDIAN ENERGY LTD. | JEAN MARIE | PENN WEST |  |  | 95 |  | 480 |  | 5.9 |  | 1 |  | 1.333 |  | 50 |  |  | 200 | 12 | 32 | 34.5 |  | 1.5 | 0.2 |  | <0.1 | 3.8 |  | 0.2 | 0.6 |  | <0.1 | 0.88 |  | <0.1 | <0.003 |  | <0.1 | <0.01 |  | <0.01 | [6 empty] | 37 |  | 1 | [6 empty] | 39 |  | 0.6 | <1 |  | <0.1 | <0.50 |  | <0.1 | <0.50 |  | <0.1 | ABSENT |  |  | PWWHM08W | N/A | c- 022-J/94-P-11 |  | 1354 | 1870 | 1354 | 1870 | N/A | N/A |  |  |  | 448 | 443.5 | GA-IJ-MW
200/A-097-A/094-P-11/00 |  | Maxxam | PLASTIC BOTTLE | B233857:DG5844-01 | WATER | 00/A-097-A/094-P-11/00 | 11769 | HELMET | 2012 04 26 | 2012 04 21 | 2012 05 02 | WELLHEAD (TUBING) | NA | NA | NA | NO COST CODE PROVIDED 2012/04/27 | PENN WEST HELMET A-097-A/94-P-11 | OBSIDIAN ENERGY LTD. | DEBOLT FM | MAXXAM ANALYTICS |  |  | 36000 |  | 33550 |  | 7.42 |  | 1.026 |  | 1.337 |  | 0.16 |  |  | 61100 | 2300 | 2700 | 13200 |  | 572 | 99.6 |  | 2.5 | 271 |  | 13.5 | 385 |  | 31.6 | 139 |  | 2 | 58.6 |  | 1.3 | 1.5 |  | 0.05 | [6 empty] | 20120 |  | 567 | [6 empty] | 3300 |  | 54.3 | 1 |  | <0.1 | <0.50 |  | <0.1 | <0.50 |  | <0.1 | ABSENT |  |  | PEHEA61W | N/A | a- 097-A/94-P-11 |  | N/A | N/A | N/A | N/A | N/A | N/A |  |  |  | 461.1 | 456.5 | JS2-MC3-MCT-ML9-NG
200/A-097-A/094-P-11/00 |  | Maxxam | PLASTIC BOTTLE | B235841:DH9571-01 | WATER | 00/A-097-A/094-P-11/00 |  |  | 2012 05 03 | 2012 04 21 | 2012 06 06 | DEBOLT/PLANT PRODUCED | NA | NA | NA | THIS SAMPLE WAS REQUESTED BY DAVID SHERMAN. NO PROTREND OR COST CODE PROVIDED 2012/05/25 | PENN WEST A-097-A/94-P-11 | OBSIDIAN ENERGY LTD. | DEBOLT | MAXXAM ANALYTICS |  |  | 34000 |  | 33560 |  | 7.55 |  | 1.024 |  | 1.337 |  | 0.16 |  |  | 61800 | 2400 | 2700 | 12200 |  | 530 | 97.9 |  | 2.5 | 290 |  | 14.5 | 411 |  | 33.7 | 153 |  | 2.2 | 64.1 |  | 1.5 | 0.91 |  | 0.03 | [6 empty] | 19050 |  | 537 | [6 empty] | 3300 |  | 54.8 | 1 |  | <0.1 | <0.50 |  | <0.1 | <0.50 |  | <0.1 | ABSENT |  |  |  |  | a- 097-A/94-P-11 | [12 empty] | AA9-MC3-MCT | 2.05 | 0.069
200/A-005-H/094-P-11/00 |  | Maxxam | Plastic | A405190:569110-01 | WATER | 00/A-005-H/094-P-11/00 | 10857 | HELMET | 2004 03 16 | 2004 02 20 | 2004 03 22 | SEPARATOR | NA | NA | NA |  | PENN WEST HZ HELMET a-005-H/94-P-11 | OBSIDIAN ENERGY LTD. | N/A | PENN WEST |  |  | 24000 |  | 23090 |  | 7.6 |  | 1.017 |  | 1.336 |  | 0.289 |  |  | 34600 | 3500 | 150 | 8320 |  | 362 | 15.1 |  | 0.4 | 1000 |  | 50 | 235 |  | 19.2 | 2.2 |  | <0.1 | 113 |  | 2.6 | 4.55 |  | 0.16 | [6 empty] | 14610 |  | 412 | [6 empty] | 180 |  | 3 | <1 |  | <0.1 | <0.50 |  | <0.1 | <0.50 |  | <0.1 | ABSENT |  |  | PWWBA77W | N/A | a- 005-H/94-P-11 |  | N/A | N/A | N/A | N/A | N/A | N/A |  |  |  | 464.5 | 460.1 | GA-IJ-MW
200/A-001-K/094-P-06/02 |  | Maxxam | Plastic | A404393:564952-01 | WATER | 00/A-001-K/094-P-06/02 | 13462 | THETLAANDOA | 2004 03 05 | 2004 02 24 | 2004 03 11 | SEPARATOR | NA | NA | NA |  | PENN WEST THETLAANDOA a-001-K/94-P-06 | OBSIDIAN ENERGY LTD. | DEBOLT | TOTAL |  |  | 33000 |  | 27530 |  | 7.5 |  | 1.024 |  | 1.336 |  | 0.256 |  |  | 39100 | 1500 | 2800 | 13500 |  | 588 | 114 |  | 2.9 | 251 |  | 12.6 | 219 |  | 17.9 | 449 |  | 6.5 | 54.2 |  | 1.2 | 0.44 |  | 0.02 | [6 empty] | 17160 |  | 483 | [6 empty] | 3400 |  | 56.3 | <1 |  | <0.1 | <0.50 |  | <0.1 | <0.50 |  | <0.1 | ABSENT |  |  | PWWBA55W |  | a- 001-K/94-P-06 |  | 501 | 507.5 | 501 | 507.5 | [5 empty] | 592.2 | 587.3 | AG-CB-IJ-MW
|  | Maxxam | PLASTIC BOTTLE | B407005:IN9866-01 | WATER | 00/16-30-088-19W6/02 | 8255 | ROSELAND | 2014 01 29 | 2014 01 10 | 2014 02 04 | SEPARATOR | NA | NA | NA | THIS SAMPLE WAS REQUESTED BY DUSTY 250-264-2924. | PENN WEST BUICK 16-30-088-19-W6M/02 | OBSIDIAN ENERGY LTD. | BUICK CREEK BLUESKY C | PENN WEST |  |  | 2300 |  | 2300 |  | 8.28 | 22.9 | 1.001 |  | 1.333 |  | 2.15 |  |  | 4660 | 64 | 150 | 856 |  | 37.3 | 4.9 |  | 0.1 | 15.9 |  | 0.8 | 6 |  | 0.5 | 10.4 |  | 0.2 | 2.56 |  | <0.1 | 0.56 |  | 0.02 | [6 empty] | 1275 |  | 35.9 | [6 empty] | 190 |  | 3 | 0.4 |  | <0.1 | <0.50 |  | <0.1 | <0.50 |  | <0.1 | ABSENT |  |  | PEBUA32W |  | 16-30-088-19-W6M | [10 empty] | 726.4 | 722.2 | MC3-PW1-SK1 |  |  |  |  | 1
| 52570 | Maxxam | PLASTIC BOTTLE | A950661:Q75538-01 | WATER | 00/01-31-086-18W6/00 | 15269 | OAK | 2009 09 16 | 2009 09 14 | 2009 09 21 | SEPARATOR @ 16-30 | NA | NA | NA |  | SC MONTNEY 1A-31-086-18-W6M | OBSIDIAN ENERGY LTD. | BALDONNEL C | MAXXAM ANALYTICS |  |  | 44000 |  | 42160 |  | 7.5 |  | 1.032 |  | 1.338 |  | 0.13 |  |  | 77000 | 1100 | 2400 | 17700 |  | 772 | 368 |  | 9.4 | 231 |  | 11.5 | 123 |  | 10.1 | 0.65 |  | <0.1 | 81.9 |  | 1.9 | 0.11 |  | <0.01 | [6 empty] | 23940 |  | 674 | [6 empty] | 2900 |  | 47.3 | 427 |  | 8.9 | <0.50 |  | <0.1 | <0.50 |  | <0.1 | ABSENT |  |  | SAMSA07W |  | 16-30-086-18-W6M |  | 1286.5 | 1292.5 | 1273 | 1277.5 | 1273 | 1277.5 |  |  |  | 719.3 | 715.1 | BP-CB-GM1-GS1-MB4-MW-YZ
|  | Maxxam | PLASTIC BOTTLE | A823027:J85381-01 | WATER | 00/11-23-088-19W6/00 |  | BUICK CREEK | 2008 05 16 | 2008 05 14 | 2008 05 22 | SEPARATOR (TUBING) | NA | NA | NA |  | PENN WEST BUICK 11-23-088-19-W6M | OBSIDIAN ENERGY LTD. |  | MAXXAM |  |  | 15000 |  | 18690 |  | 8.22 |  | 1.01 |  | 1.335 |  | 0.36 |  |  | 28000 | 190 | 1300 | 5570 |  | 242 | 96.6 |  | 2.5 | 20.4 |  | 1 | 33.1 |  | 2.7 | 37.6 |  | 0.5 | 13.2 |  | 0.3 | 0.47 |  | 0.02 | [6 empty] | 8484 |  | 239 | [6 empty] | 1600 |  | 26.3 | <1 |  | <0.1 | <0.50 |  | <0.1 | <0.50 |  | <0.1 | ABSENT |  |  | PEBUA08W |  | 11-23-088-19-W6M | [12 empty] | GM1-GS1-JF5-MC3-MW-SM4
|  | Maxxam | PLASTIC BOTTLE | A810540:J11650-01 | WATER | 00/13-19-088-19W6/00 |  | BUCK LAKE | 2008 03 11 | 2008 03 08 | 2008 03 12 | SIGHTGLASS | NA | NA | NA |  | PENN WEST BUICK 0013-19-088-19-W6M | OBSIDIAN ENERGY LTD. |  | MAXXAM |  |  | 9200 |  | 10260 |  | 7.65 |  | 1.006 |  | 1.337 |  | 0.89 |  |  | 11200 | 160 | 1700 | 3690 |  | 160 | 16.3 |  | 0.4 | 25.9 |  | 1.3 | 22.6 |  | 1.9 | 18.7 |  | 0.3 | 6.83 |  | 0.2 | 0.09 |  | <0.01 | [6 empty] | 4418 |  | 125 | [6 empty] | 2100 |  | 33.7 | <1 |  | <0.1 | <0.50 |  | <0.1 | <0.50 |  | <0.1 | ABSENT |  |  | PEBUA18W |  | 13-19-088-19-W6M | [12 empty] | GS1-KS4-MB4-MC3-NG
|  | Maxxam | Plastic | A609911:A76267-01 | WATER | DLS MISSING |  | DESAN | 2006 03 09 | 2006 02 20 | 2006 03 15 | MANIFOLD | NA | NA | NA |  | PENN WEST DESAN 200/D-047-H/94-P-06 | OBSIDIAN ENERGY LTD. | DEBOLT | SOUTHERN WELL |  |  | 90000 |  | 95900 |  | 2.8 |  | 1.069 |  | 1.35 |  | 0.08 |  |  | 133000 | 66000 | <0.50 | 7560 |  | 329 | 70.8 |  | 1.8 | 25600 |  | 1280 | 421 |  | 34.5 | 208 |  | 3 | 60.6 |  | 1.4 | 299 |  | 10.7 | [6 empty] | 56090 |  | 1580 | [6 empty] | <0.50 |  | <0.1 | <1 |  | <0.1 | <0.50 |  | <0.1 | <0.50 |  | <0.1 | ABSENT |  |  | PENDE01W |  | d- 047-H/94-P-06 |  | 524 | 525.7 | 524 | 525.7 | [5 empty] | 623.5 | 620.5 | BP-DT2-GS1-NG
|  | Maxxam | Plastic | A609911:A76259-01 | WATER | DLS MISSING | 20217 | HELMET | 2006 03 09 | 2006 02 17 | 2006 03 15 | P-TANK | NA | NA | NA |  | PENN WEST HELMET B-071-G/94-P-06 | OBSIDIAN ENERGY LTD. | DEBOLT | SOUTHERN WELL |  |  | 43000 |  | 46570 |  | 7.1 |  | 1.032 |  | 1.338 |  | 0.13 |  |  | 74300 | 18000 | 1900 | 8770 |  | 381 | 78.3 |  | 2 | 6580 |  | 328 | 389 |  | 31.9 | 371 |  | 5.4 | 48.3 |  | 1.1 | 83 |  | 2.97 | [6 empty] | 26400 |  | 744 | [6 empty] | 2300 |  | 37.4 | <1 |  | <0.1 | <0.50 |  | <0.1 | <0.50 |  | <0.1 | ABSENT |  |  | PENHE01W |  | b- 071-G/94-P-06 |  | 535 | 557.7 | 535 | 557.7 | [5 empty] | 654.6 | 651 | BP-DT2-GS1-NG
|  | Maxxam | Plastic | A404717:566545-01 | WATER | DLS MISSING |  | WILDBOY | 2004 03 10 | 2004 03 01 | 2004 03 15 | TEST SEPARATOR | NA | NA | NA |  | PENN WEST WILDBOY a-097-A/94-P-11 | OBSIDIAN ENERGY LTD. | DEBOLT | PENN WEST |  |  | 36000 |  | 34750 |  | 7.5 |  | 1.026 |  | 1.337 |  | 0.203 |  |  | 49200 | 2700 | 2600 | 12600 |  | 547 | 115 |  | 2.9 | 390 |  | 19.5 | 426 |  | 34.9 | 92.8 |  | 1.4 | 69.4 |  | 1.6 | 0.46 |  | 0.02 | [6 empty] | 20810 |  | 586 | [6 empty] | 3200 |  | 52.2 | <1 |  | <0.1 | <0.50 |  | <0.1 | <0.50 |  | <0.1 | ABSENT |  |  | PEWIB24W |  | a- 097-A/94-P-11 | [12 empty] | CB-GA-IJ
|  | Maxxam | Plastic | A404717:566536-01 | WATER | DLS MISSING |  | WILDBOY | 2004 03 10 | 2004 02 28 | 2004 03 15 | TEST SEPARATOR | NA | NA | NA |  | PENN WEST WILDBOY c-048-D/94-P-11 | OBSIDIAN ENERGY LTD. | DEBOLT | PENN WEST |  |  | 30000 |  | 29420 |  | 7.4 |  | 1.022 |  | 1.336 |  | 0.242 |  |  | 41300 | 1700 | 3300 | 11300 |  | 493 | 50.3 |  | 1.3 | 238 |  | 11.9 | 276 |  | 22.6 | 381 |  | 5.5 | 57.4 |  | 1.3 | 0.8 |  | 0.03 | [6 empty] | 16360 |  | 461 | [6 empty] | 4100 |  | 66.9 | <1 |  | <0.1 | <0.50 |  | <0.1 | <0.50 |  | <0.1 | ABSENT |  |  | PWWBB09W |  | c- 048-D/94-P-11 | [12 empty] | CB-GA-IJ
|  | Maxxam | Plastic | A404393:564947-01 | WATER | DLS MISSING | 14529 | THETLAANDOA | 2004 03 05 | 2004 02 26 | 2004 03 11 | SEPARATOR | NA | NA | NA |  | PENN WEST THETLAANDOA d-055-F/94-P-06 | OBSIDIAN ENERGY LTD. | DEBOLT | TOTAL |  |  | 29000 |  | 28230 |  | 7.6 |  | 1.021 |  | 1.336 |  | 0.248 |  |  | 40400 | 1700 | 3000 | 11100 |  | 481 | 68.8 |  | 1.8 | 245 |  | 12.2 | 259 |  | 21.3 | 520 |  | 7.6 | 48.7 |  | 1.1 | 0.39 |  | 0.01 | [6 empty] | 15660 |  | 441 | [6 empty] | 3700 |  | 60.4 | <1 |  | <0.1 | <0.50 |  | <0.1 | <0.50 |  | <0.1 | ABSENT |  |  | PETHA10W |  | d- 055-F/94-P-06 |  | 490 | 492 | 490 | 492 | [5 empty] | 577.7 | 573.3 | AG-CB-IJ-MW
|  | Maxxam | Plastic | A404717:566550-01 | WATER | DLS MISSING |  | WILDBOY | 2004 03 10 | 2004 02 25 | 2004 03 15 | TEST SEPARATOR | NA | NA | NA |  | PENN WEST WILDBOY a-060-K/94-P-06 | OBSIDIAN ENERGY LTD. | DEBOLT | PENN WEST |  |  | 27000 |  | 27970 |  | 7.6 |  | 1.02 |  | 1.336 |  | 0.253 |  |  | 39500 | 1300 | 3100 | 10100 |  | 441 | 92.9 |  | 2.4 | 206 |  | 10.3 | 196 |  | 16.1 | 642 |  | 9.4 | 49.3 |  | 1.1 | 0.33 |  | 0.01 | [6 empty] | 14890 |  | 419 | [6 empty] | 3800 |  | 62.2 | <1 |  | <0.1 | <0.50 |  | <0.1 | <0.50 |  | <0.1 | ABSENT |  |  | PWWBA49W |  | a- 060-K/94-P-06 | [12 empty] | CB-GA-IJ
|  | Maxxam | Plastic | A404717:566552-01 | WATER | DLS MISSING |  | WILDBOY | 2004 03 10 | 2004 02 25 | 2004 03 16 | TEST SEPARATOR | NA | NA | NA |  | PENN WEST WILDBOY c-025-C/94-P-11 | OBSIDIAN ENERGY LTD. | DEBOLT | PENN WEST |  |  | 32000 |  | 32710 |  | 7.6 |  | 1.023 |  | 1.337 |  | 0.219 |  |  | 45700 | 2500 | 4100 | 12100 |  | 526 | 63.3 |  | 1.6 | 268 |  | 13.4 | 435 |  | 35.6 | 510 |  | 7.4 | 60.2 |  | 1.4 | 0.7 |  | 0.03 | [6 empty] | 16370 |  | 461 | [6 empty] | 5000 |  | 81.5 | <1 |  | <0.1 | <0.50 |  | <0.1 | <0.50 |  | <0.1 | ABSENT |  |  | PWWBA71W |  | c- 025-C/94-P-11 | [12 empty] | CB-GA-IJ
|  | Maxxam | Plastic | A404717:566556-01 | WATER | DLS MISSING |  | WILDBOY | 2004 03 10 | 2004 02 24 | 2004 03 16 | TEST SEPARATOR | NA | NA | NA |  | PENN WEST WILDBOY b-039-K/94-P-06 | OBSIDIAN ENERGY LTD. | DEBOLT | PENN WEST |  |  | 22000 |  | 22290 |  | 7.5 |  | 1.015 |  | 1.336 |  | 0.304 |  |  | 32900 | 1200 | 2100 | 8060 |  | 350 | 52.4 |  | 1.3 | 214 |  | 10.7 | 158 |  | 12.9 | 77 |  | 1.1 | 31.6 |  | 0.7 | 0.3 |  | 0.01 | [6 empty] | 12140 |  | 342 | [6 empty] | 2500 |  | 41.6 | <1 |  | <0.1 | <0.50 |  | <0.1 | <0.50 |  | <0.1 | ABSENT |  |  | PWWBB10W |  | b- 039-K/94-P-06 | [12 empty] | CB-GA-IJ
|  | Maxxam | Plastic | A404717:566487-01 | WATER | DLS MISSING |  | THETLAANDOA | 2004 03 10 | 2004 02 23 | 2004 03 15 | TEST SEPARATOR | NA | NA | NA |  | PENN WEST THETLAANDOA a-012-K/94-P-06 | OBSIDIAN ENERGY LTD. | DEBOLT | PENN WEST |  |  | 27000 |  | 27700 |  | 7.4 |  | 1.019 |  | 1.336 |  | 0.27 |  |  | 37100 | 1600 | 3100 | 9440 |  | 411 | 89.8 |  | 2.3 | 277 |  | 13.8 | 213 |  | 17.4 | 572 |  | 8.3 | 49.9 |  | 1.1 | 0.58 |  | 0.02 | [6 empty] | 14900 |  | 420 | [6 empty] | 3800 |  | 61.7 | <1 |  | <0.1 | <0.50 |  | <0.1 | <0.50 |  | <0.1 | ABSENT |  |  | PWWBA62W |  | a- 012-K/94-P-06 | [12 empty] | CB-GA-IJ
|  | Maxxam | Plastic | A404393:564933-01 | WATER | DLS MISSING | 15453 | THETLAANDOA | 2004 03 05 | 2004 02 22 | 2004 03 11 | SEPARATOR | NA | NA | NA |  | PENN WEST THETLAANDOA a-028-L/94-P-06 | OBSIDIAN ENERGY LTD. | MISSISSIPPIAN | TOTAL |  |  | 9400 |  | 9180 |  | 6.2 |  | 1.006 |  | 1.334 |  | 0.667 |  |  | 15000 | 2100 | 530 | 2270 |  | 98.7 | 23.3 |  | 0.6 | 433 |  | 21.6 | 255 |  | 20.9 | 168 |  | 2.4 | 13 |  | 0.3 | 441 |  | 15.8 | [6 empty] | 5690 |  | 160 | [6 empty] | 640 |  | 10.5 | <1 |  | <0.1 | <0.50 |  | <0.1 | <0.50 |  | <0.1 | ABSENT |  |  | PWWHM11W |  | a- 028-L/94-P-06 |  | 505.5 | 508.5 | 505.5 | 508.5 | [5 empty] | 589 | 584.6 | AG-CB-IJ-MW
|  | Maxxam | Plastic | A404393:564931-01 | WATER | DLS MISSING | 13497 | THETLAANDOA | 2004 03 05 | 2004 02 21 | 2004 03 11 | SEPARATOR | NA | NA | NA |  | PENN WEST THETLAANDOA c-068-L/94-P-06 | OBSIDIAN ENERGY LTD. | DEBOLT | TOTAL |  |  | 21000 |  | 20930 |  | 7.4 |  | 1.015 |  | 1.335 |  | 0.329 |  |  | 30400 | 880 | 2500 | 7690 |  | 335 | 44.1 |  | 1.1 | 140 |  | 7 | 128 |  | 10.5 | 454 |  | 6.6 | 32.6 |  | 0.7 | 1.53 |  | 0.05 | [6 empty] | 11850 |  | 334 | [6 empty] | 3000 |  | 49.9 | <1 |  | <0.1 | <0.50 |  | <0.1 | <0.50 |  | <0.1 | ABSENT |  |  | PWWBA59W |  | c- 068-L/94-P-06 |  | 455 | 462 | 455 | 462 | [5 empty] | 538.2 | 533.8 | AG-CB-IJ-MW
|  | Maxxam | Plastic | A404393:564927-01 | WATER | DLS MISSING | 13457 | THETLAANDOA | 2004 03 05 | 2004 02 20 | 2004 03 11 | SEPARATOR | NA | NA | NA |  | PENN WEST THETLAANDOA c-034-I/94-P-05 | OBSIDIAN ENERGY LTD. | DEBOLT | TOTAL |  |  | 26000 |  | 26420 |  | 7.6 |  | 1.019 |  | 1.336 |  | 0.285 |  |  | 35100 | 1100 | 2900 | 10100 |  | 441 | 56.3 |  | 1.4 | 189 |  | 9.5 | 145 |  | 11.9 | 727 |  | 10.6 | 51.4 |  | 1.2 | 0.2 |  | <0.01 | [6 empty] | 13770 |  | 388 | [6 empty] | 3500 |  | 57.1 | <1 |  | <0.1 | <0.50 |  | <0.1 | <0.50 |  | <0.1 | ABSENT |  |  | PWTTA25W |  | c- 034-I/94-P-05 |  | 520.5 | 526 | 520.5 | 526 | [5 empty] | 590.8 | 586.3 | AG-CB-IJ-MW
|  | Maxxam | Plastic | A318207:486521-01 | WATER | DLS MISSING |  | WILDBOY | 2003 09 08 | 2003 09 04 | 2003 09 12 | PRODUCED WATER PUMP BUILDING | NA | NA | NA |  | WILDBOY d-075-A/94-P-11 | OBSIDIAN ENERGY LTD. |  | PENN WEST |  |  | 26000 |  | 26090 |  | 7.8 |  | 1.018 |  | 1.336 |  | 0.325 |  |  | 30800 | 1300 | 3200 | 9930 |  | 432 | 59.4 |  | 1.5 | 157 |  | 7.9 | 219 |  | 18 | 410 |  | 6 | 45.4 |  | 1 | 0.53 |  | 0.02 | [6 empty] | 13500 |  | 380 | [6 empty] | 3900 |  | 64 | <1 |  | <0.1 | <0.50 |  | <0.1 | <0.50 |  | <0.1 | ABSENT |  |  | PWTTA27W |  | d- 075-A/94-P-11 | [12 empty] | IJ | 4.8 | 0.324
|  | Maxxam | Plastic | A318207:486525-01 | WATER | DLS MISSING |  | WILDBOY | 2003 09 08 | 2003 09 04 | 2003 09 12 | R O TANK | NA | NA | NA |  | WILDBOY d-075-A/94-P-11 | OBSIDIAN ENERGY LTD. |  | PENN WEST |  |  | 3600 |  | 4070 |  | 7.9 |  | 1.002 |  | 1.333 |  | 2.01 |  |  | 4980 | 1200 | 430 | 864 |  | 37.6 | 8 |  | 0.2 | 331 |  | 16.5 | 103 |  | 8.4 | <0.01 |  | <0.1 | 2.1 |  | <0.1 | 0.15 |  | <0.01 | [6 empty] | 580 |  | 16.3 | [6 empty] | 530 |  | 8.6 | 1470 |  | 30.6 | <0.50 |  | <0.1 | <0.50 |  | <0.1 | ABSENT |  |  | PWTTA20W |  | d- 075-A/94-P-11 | [12 empty] | IJ | 0.79 | 0.323